## MontereyBayTopoEM300_Profile.rt
Full canyon profile with channel width and equiptment position | [13 empty] | Canyon Profile - only data at width measurements ( every 200 m) and where equiptment is deployed | [5 empty] | width of channel at equiptment sites are to be calculated still
Straight Line Distance (m) | Elevation (m) | October 2015 Deployed Equiptment Location | April 2016 Deployed Equiptment Location | October 2016 Deployed Equiptment Location | Longitude | Latitude | Distance over Topography (m) | Bearing | Slope | Channel Width (m) |  |  |  | Straight Line Distance (m) | Elevation | Channel Width (m) | Average Width 1200 m upsteam | October 2015 Deployed Equiptment Location | April 2016 Deployed Equiptment Location | October 2016 Deployed Equiptment Location |  | Straight Line Distance (m) | Channel Width (m) |  |  | April 2016 Deployed Equiptment Location | Elevation (m) | Longitude | Latitude
0 | -0.25514 |  |  |  | -121.7854 | 36.802 | 0 | 271.0745 | 0 | #N/A |  |  |  | 1003.2517 | -79.2595 | 446.2466 |  |  | 0 | #N/A |  | 1003.2517 | 446.2466 |  |  |  | -79.2595 | -121.7962 | 36.8034
9.9357 | -0.38818 |  |  |  | -121.7855 | 36.802 | 9.9366 | 271.0745 | 0.008815 | #N/A |  |  |  | 1182.7356 | -88.6954 | 446.5681 |  |  | 0 | #N/A |  | 1182.7356 | 446.5681 |  |  |  | -88.6954 | -121.7982 | 36.8035
39.7429 | -0.60547 |  |  |  | -121.7858 | 36.802 | 39.7446 | 271.0746 | 0.00765 | #N/A |  |  |  | 1392.4152 | -105.5547 | 434.8912 |  |  | 0 | #N/A |  | 1392.4152 | 434.8912 |  |  |  | -105.5547 | -121.8005 | 36.8035
69.55 | -0.84424 |  |  |  | -121.7861 | 36.802 | 69.5527 | 271.0748 | 0.008019 | #N/A |  |  |  | 1603.2205 | -122.0039 | 441.5403 |  |  | 0 | #N/A |  | 1603.2205 | 441.5403 |  |  |  | -122.0039 | -121.8028 | 36.8032
99.3572 | -1.0835 |  |  |  | -121.7865 | 36.802 | 99.3608 | 271.075 | 0.008653 | #N/A |  |  |  | 1785.5602 | -125.7853 | 302.2974 |  |  | 0 | #N/A |  | 1785.5602 | 302.2974 |  |  |  | -125.7853 | -121.8048 | 36.8029
129.1644 | -1.3601 |  |  |  | -121.7868 | 36.802 | 129.1693 | 271.0752 | 0.008887 | #N/A |  |  |  | 1995.2528 | -136.9723 | 185.8053 | 376.2248 |  | 0 | #N/A |  | 1995.2528 | 185.8053 |  |  |  | -136.9723 | -121.8072 | 36.8028
158.9715 | -1.6133 |  |  |  | -121.7871 | 36.802 | 158.9775 | 271.0754 | 0.00919 | #N/A |  |  |  | 2180.0594 | -146.7424 | 164.5015 | 329.2673 |  | 0 | #N/A |  | 2180.0594 | 164.5015 |  |  |  | -146.7424 | -121.8092 | 36.8025
188.7787 | -1.908 |  |  |  | -121.7875 | 36.802 | 188.7861 | 271.0756 | 0.009296 | #N/A |  |  |  | 2408.4016 | -153.809 | 212.0643 | 290.1833 |  | 0 | #N/A |  | 2408.4016 | 212.0643 |  |  |  | -153.809 | -121.8112 | 36.8013
218.5858 | -2.1675 |  |  |  | -121.7878 | 36.802 | 218.5944 | 271.0758 | 0.007712 | #N/A |  |  |  | 2605.9585 | -160.9731 | 161.323 | 244.5886 |  | 0 | #N/A |  | 2605.9585 | 161.323 |  |  |  | -160.9731 | -121.8131 | 36.8005
248.3929 | -2.3677 |  |  |  | -121.7881 | 36.802 | 248.4022 | 271.076 | 0.002039 | #N/A |  |  |  | 2803.7854 | -165.3428 | 174.7294 | 200.1202 |  | 0 | #N/A |  | 2803.7854 | 174.7294 |  |  |  | -165.3428 | -121.8139 | 36.7989
278.2001 | -2.2891 |  |  |  | -121.7885 | 36.8021 | 278.2094 | 271.0762 | 0.024349 | #N/A |  |  |  | 2994.8574 | -171.8274 | 93.3001 | 165.2873 |  | 0 | #N/A |  | 2994.8574 | 93.3001 |  |  |  | -171.8274 | -121.8159 | 36.7986
308.0072 | -3.8192 |  |  |  | -121.7888 | 36.8021 | 308.0558 | 271.0764 | 0.063573 | #N/A |  |  |  | 3192.2352 | -178.8997 | 96.9845 | 150.4838 |  | 0 | #N/A |  | 3192.2352 | 96.9845 |  |  |  | -178.8997 | -121.818 | 36.7991
317.9429 | -4.8156 |  |  |  | -121.7889 | 36.8021 | 318.0414 | 271.0766 | 0.090589 | #N/A |  |  |  | 3389.0155 | -184.6033 | 88.1292 | 137.7551 |  | 0 | #N/A |  | 3389.0155 | 88.1292 |  |  |  | -184.6033 | -121.8199 | 36.7999
338.0089 | -6.5371 |  |  |  | -121.7891 | 36.8021 | 338.1811 | 277.4596 | 0.12821 | #N/A |  |  |  | 3584.6733 | -190.1284 | 80.5341 | 115.8334 |  | 0 | #N/A |  | 3584.6733 | 80.5341 |  |  |  | -190.1284 | -121.8219 | 36.8002
368.1079 | -11.2475 |  |  |  | -121.7895 | 36.8021 | 368.6464 | 277.4597 | 0.16538 | #N/A |  |  |  | 3803.8773 | -199.033 | 93.3524 | 104.505 |  | 0 | #N/A |  | 3803.8773 | 93.3524 |  |  |  | -199.033 | -121.8224 | 36.7984
388.1738 | -14.8333 |  |  |  | -121.7897 | 36.8022 | 389.0302 | 277.4599 | 0.17577 | #N/A |  |  |  | 3983.8553 | -204.0303 | 135.1853 | 97.9143 |  | 0 | #N/A |  | 3983.8553 | 135.1853 |  |  |  | -204.0303 | -121.8224 | 36.7967
398.2068 | -16.5381 |  |  |  | -121.7898 | 36.8022 | 399.207 | 277.46 | 0.11443 | #N/A |  |  |  | 4003.8528 | -204.7991 | 136.6705 | 105.1427 | BED03 | BED09 | #N/A |  | 4003.8528 | #N/A |  |  | BED09 | -204.7991 | -121.8224 | 36.7966
428.3057 | -19.4256 |  |  |  | -121.7901 | 36.8022 | 429.4441 | 277.4602 | 0.079658 | #N/A |  |  |  | 4196.2589 | -210.9245 | 150.9608 | 114.1387 |  | 0 | #N/A |  | 4196.2589 | 150.9608 |  |  |  | -210.9245 | -121.8227 | 36.7949
458.4047 | -21.3333 |  |  |  | -121.7905 | 36.8022 | 459.6034 | 277.4604 | 0.057284 | #N/A |  |  |  | 4403.7001 | -216.9392 | 162.3988 | 126.517 |  | BED09 new position 9/16 | #N/A |  | 4403.7001 | 162.3988 |  |  | BED09 new position 9/16 | -216.9392 | -121.8235 | 36.7932
488.5036 | -22.874 |  |  |  | -121.7908 | 36.8023 | 489.7418 | 277.4606 | 0.059486 | #N/A |  |  |  | 4577.5003 | -222.7235 | 148.9572 | 137.9208 |  | 0 | #N/A |  | 4577.5003 | 148.9572 |  |  |  | -222.7235 | -121.8249 | 36.7921
518.6024 | -24.9143 |  |  |  | -121.7912 | 36.8023 | 519.9097 | 277.4608 | 0.069082 | #N/A |  |  |  | 4773.7651 | -228.5192 | 168.2045 | 150.3962 |  | 0 | #N/A |  | 4773.7651 | 168.2045 |  |  |  | -228.5192 | -121.8269 | 36.7913
528.6354 | -25.6464 |  |  |  | -121.7913 | 36.8023 | 529.9693 | 277.4609 | 0.082034 | #N/A |  |  |  | 4992.5484 | -231.5692 | 148.0963 | 152.548 |  | 0 | #N/A |  | 4992.5484 | 148.0963 |  |  |  | -231.5692 | -121.8289 | 36.7902
547.9724 | -27.3236 |  |  |  | -121.7914 | 36.8024 | 549.379 | 300.4127 | 0.085001 | #N/A |  |  |  | 5179.8923 | -235.6416 | 160.5729 | 156.5318 |  | 0 | #N/A |  | 5179.8923 | 160.5729 |  |  |  | -235.6416 | -121.8306 | 36.7893
551.8398 | -27.6187 |  |  |  | -121.7915 | 36.8024 | 553.2576 | 300.4128 | 0.21579 | #N/A |  |  |  | 5395.1955 | -243.7778 | 213.8275 | 167.0095 |  | 0 | #N/A |  | 5395.1955 | 213.8275 |  |  |  | -243.7778 | -121.8328 | 36.7898
586.6464 | -35.6693 |  |  |  | -121.7918 | 36.8026 | 588.9831 | 300.4129 | 0.21893 | #N/A |  |  |  | 5587.6877 | -249.7814 | 285.6493 | 187.5513 |  | 0 | #N/A |  | 5587.6877 | 285.6493 |  |  |  | -249.7814 | -121.8341 | 36.7912
605.9834 | -39.4722 |  |  |  | -121.792 | 36.8027 | 608.6905 | 300.4131 | 0.15852 | #N/A |  |  |  | 5791.0151 | -256.1601 | 307.8001 | 214.0251 |  | 0 | #N/A |  | 5791.0151 | 307.8001 |  |  |  | -256.1601 | -121.8355 | 36.7925
621.453 | -41.1867 |  |  |  | -121.7922 | 36.8028 | 624.2548 | 300.4132 | 0.043537 | #N/A |  |  |  | 5986.2845 | -263.7034 | 225.477 | 223.5705 |  | 0 | #N/A |  | 5986.2845 | 225.477 |  |  |  | -263.7034 | -121.8376 | 36.7924
656.2595 | -37.2833 |  |  |  | -121.7925 | 36.8029 | 659.2795 | 300.4134 | 0.073961 | #N/A |  |  |  | 6177.2434 | -270.7005 | 156.1146 | 224.9069 |  | 0 | #N/A |  | 6177.2434 | 156.1146 |  |  |  | -270.7005 | -121.8396 | 36.792
663.9943 | -38.0403 |  |  |  | -121.7926 | 36.803 | 667.0512 | 300.4136 | 0.061704 | #N/A |  |  |  | 6392.1149 | -280.3772 | 186.3469 | 229.2025 |  | 0 | #N/A |  | 6392.1149 | 186.3469 |  |  |  | -280.3772 | -121.8419 | 36.7924
691.0659 | -39.431 |  |  |  | -121.7928 | 36.8031 | 694.1586 | 300.4137 | 0.027657 | #N/A |  |  |  | 6423.5436 | -281.4124 | 185.1462 | 224.4223 |  | BED10 | #N/A |  | 6423.5436 | #N/A |  |  | BED10 | -281.4124 | -121.8422 | 36.7925
702.6681 | -39.1099 |  |  |  | -121.7929 | 36.8031 | 705.7651 | 300.4138 | 0.032825 | #N/A |  |  |  | 6580.0963 | -285.6319 | 184.9051 | 207.6316 |  | 0 | #N/A |  | 6580.0963 | 184.9051 |  |  |  | -285.6319 | -121.8439 | 36.7929
724.9042 | -38.3203 |  |  |  | -121.7932 | 36.8032 | 728.0153 | 295.9991 | 0.005612 | #N/A |  |  |  | 6654.1314 | -287.9654 | 190.1369 | 188.0211 | MS1 | MS1 | #N/A |  | 6654.1314 | 190.1369 |  |  | MS1 | -287.9654 | -121.8447 | 36.7931
758.2585 | -39.4219 |  |  |  | -121.7935 | 36.8034 | 761.3877 | 295.9993 | 0.087719 | #N/A |  |  |  | 6779.4155 | -292.1812 | 198.9901 | 183.6066 |  | 0 | #N/A |  | 6779.4155 | 198.9901 |  |  |  | -292.1812 | -121.8459 | 36.7936
791.6126 | -44.1719 |  |  |  | -121.7938 | 36.8035 | 795.0784 | 295.9996 | 0.14241 | #N/A |  |  |  | 6819.1225 | -294.2264 | 198.5551 | 190.6801 | BED04 |  | #N/A |  | 6988.0237 | 196.7045 |  |  |  | -301.1611 | -121.8479 | 36.7946
791.6126 | -44.1719 |  |  |  | -121.7938 | 36.8035 | 795.0784 | 292.6677 | 0.15834 | #N/A |  |  |  | 6988.0237 | -301.1611 | 196.7045 | 192.4063 |  | 0 | #N/A |  | 7198.7704 | 157.7169 |  |  |  | -308.6223 | -121.8499 | 36.7956
813.8487 | -47.6927 |  |  |  | -121.794 | 36.8036 | 817.5915 | 295.9998 | 0.15488 | #N/A |  |  |  | 7198.7704 | -308.6223 | 157.7169 | 187.8348 |  | 0 | #N/A |  | 7370.8554 | 158.1322 |  |  |  | -313.5403 | -121.8516 | 36.7963
823.8173 | -49.1596 |  |  |  | -121.7942 | 36.8036 | 827.6675 | 264.2738 | 0.40183 | #N/A |  |  |  | 7370.8554 | -313.5403 | 158.1322 | 183.3726 |  | 0 | #N/A |  | 7585.4735 | 180.615 |  |  |  | -319.2917 | -121.8536 | 36.7974
853.723 | -63.7154 |  |  |  | -121.7945 | 36.8036 | 860.9274 | 264.2739 | 0.18921 | #N/A |  |  |  | 7585.4735 | -319.2917 | 180.615 | 181.7856 | AMT1 | 0 | #N/A | 170.1965 | 7755.6697 | #N/A |  |  | BED03 | -324.9013 | -121.8546 | 36.7987
883.6287 | -60.4766 |  |  |  | -121.7948 | 36.8035 | 891.008 | 264.2741 | 0.036669 | #N/A |  |  |  | 7755.67 | #N/A | 177.3458 |  |  | BED03 | #N/A | 197.5534 | 7783.0269 | 157.0072 |  |  |  | -325.046 | -121.8547 | 36.7989
913.5345 | -65.9086 |  |  |  | -121.7952 | 36.8035 | 921.4031 | 264.2743 | 0.18078 | #N/A |  |  |  | 7783.0269 | -325.046 | 157.0072 | 175.1538 |  | 0 | #N/A |  | 7992.7265 | 182.7612 |  |  |  | -331.069 | -121.8554 | 36.8007
928.4873 | -68.5859 |  |  |  | -121.7953 | 36.8035 | 936.5937 | 264.2745 | 0.1788 | #N/A |  |  |  | 7992.7265 | -331.069 | 182.7612 | 172.8975 |  | 0 | #N/A | 105.9555 | 8098.682 | #N/A |  |  | BED10 new position | -334.1331 | -121.8558 | 36.8016
943.4402 | -71.2558 |  |  |  | -121.7955 | 36.8035 | 951.7831 | 264.2746 | 0.21516 | #N/A |  |  |  | 8098.682 | -334.1331 | 196.3709 |  |  | BED10 new position | #N/A | 186.2384 | 8178.9649 | 214.3325 |  |  |  | -336.3276 | -121.8563 | 36.8022
973.346 | -78.2375 |  |  |  | -121.7958 | 36.8035 | 982.493 | 264.2747 | 0.13382 | #N/A |  |  |  | 8178.9649 | -336.3276 | 214.3325 | 178.0352 |  | 0 | #N/A |  | 8370.5902 | 216.7648 |  |  |  | -344.1504 | -121.858 | 36.8031
1003.2517 | -79.2595 |  |  |  | -121.7962 | 36.8034 | 1012.4162 | 264.2749 | 0.023137 | 446.2466 |  |  |  | 8370.5902 | -344.1504 | 216.7648 | 185.4162 |  | 0 | #N/A |  | 8594.6754 | 250.1946 |  |  |  | -349.5237 | -121.8605 | 36.8033
1033.1575 | -79.6214 |  |  |  | -121.7965 | 36.8034 | 1042.3242 | 264.2751 | 0.01364 | #N/A |  |  |  | 8594.6754 | -349.5237 | 250.1946 | 196.924 |  | 0 | #N/A |  | 8788.3571 | 201.2003 |  |  |  | -355.0776 | -121.8615 | 36.802
1043.1261 | -79.8034 |  |  |  | -121.7966 | 36.8034 | 1052.2944 | 264.2753 | 0.00975 | #N/A |  |  |  | 8788.3571 | -355.0776 | 201.2003 | 202.6617 |  | 0 | #N/A |  | 8978.6359 | 220.5237 |  |  |  | -359.9141 | -121.8615 | 36.8003
1063.0703 | -79.913 |  |  |  | -121.7968 | 36.8034 | 1072.2389 | 274.509 | 0.04588 | #N/A |  |  |  | 8978.6359 | -359.9141 | 220.5237 | 211.7354 |  | 0 | #N/A |  | 9188.4267 | 356.43 |  |  |  | -366.6965 | -121.8622 | 36.7985
1092.9866 | -82.091 |  |  |  | -121.7972 | 36.8035 | 1102.2345 | 274.5092 | 0.083704 | #N/A |  |  |  | 9188.4267 | -366.6965 | 356.43 | 243.241 |  | 0 | #N/A |  | 9408.2918 | 410.0219 |  |  |  | -373.1629 | -121.8633 | 36.7967
1122.903 | -84.9213 |  |  |  | -121.7975 | 36.8035 | 1132.2844 | 274.5094 | 0.096207 | #N/A |  |  |  | 9408.2918 | -373.1629 | 410.0219 | 275.8559 |  | 0 | #N/A |  | 9582.9219 | 398.9256 |  |  |  | -377.7014 | -121.8649 | 36.796
1152.8193 | -87.8473 |  |  |  | -121.7978 | 36.8035 | 1162.3434 | 274.5096 | 0.097808 | #N/A |  |  |  | 9582.9219 | -377.7014 | 398.9256 | 306.216 |  | 0 | #N/A |  | 9779.5616 | 421.6187 |  |  |  | -382.1875 | -121.8671 | 36.7956
1152.8193 | -87.8473 |  |  |  | -121.7978 | 36.8035 | 1162.3434 | 292.9541 | 0.028351 | #N/A |  |  |  | 9779.5616 | -382.1875 | 421.6187 | 334.7867 |  | 0 | #N/A | 183.6652 | 9963.2268 | #N/A |  |  | BED06 | -388.126 | -121.8691 | 36.7953
1182.7356 | -88.6954 |  |  |  | -121.7982 | 36.8035 | 1192.2717 | 274.5098 | 0.069882 | 446.5681 |  |  |  | 9963.2268 | -388.126 | 344.4817 | 358.667 |  | BED06 | #N/A | 203.7326 | 9983.2942 | 336.0537 |  |  |  | -388.8556 | -121.8693 | 36.7953
1212.6518 | -92.0285 |  |  |  | -121.7985 | 36.8036 | 1222.3731 | 274.51 | 0.078032 | #N/A |  |  |  | 9983.2942 | -388.8556 | 336.0537 | 377.9219 |  | 0 | #N/A |  | 10171.4981 | 328.7248 |  |  |  | -395.55 | -121.8713 | 36.7951
1242.5681 | -93.3643 |  |  |  | -121.7988 | 36.8036 | 1252.3192 | 274.5102 | 0.060951 | #N/A |  | 207.3348 |  | 10171.4981 | -395.55 | 328.7248 | 373.3044 |  | 0 | #N/A |  | 10378.8329 | 236.5768 |  |  |  | -399.6946 | -121.8734 | 36.7946
[12 empty] | 49.8438 |  | 10334.357 | -398.4 | 282.6508 | 352.0759 | BED05 |  | #N/A
1262.5123 | -95.0676 |  |  |  | -121.7991 | 36.8036 | 1272.336 | 274.5104 | 0.065821 | #N/A |  |  |  | 10378.8329 | -399.6946 | 236.5768 | 325.0177 |  | 0 | #N/A |  | 10584.3053 | 196.9585 |  |  |  | -404.4279 | -121.8755 | 36.7939
1272.5048 | -95.3348 |  |  |  | -121.7992 | 36.8036 | 1282.3321 | 262.8971 | 0.06702 | #N/A |  |  |  | 10584.3053 | -404.4279 | 196.9585 | 287.5744 |  | 0 | #N/A |  | 10788.4679 | 195.9148 |  |  |  | -407.9713 | -121.8771 | 36.7926
1302.4824 | -97.7464 |  |  |  | -121.7995 | 36.8036 | 1312.4065 | 262.8972 | 0.074227 | #N/A |  |  |  | 10788.4679 | -407.9713 | 195.9148 | 262.8132 |  | 0 |  |  | 10987.1146 | 151.614 |  |  |  | -412.5409 | -121.8792 | 36.7931
1332.46 | -99.7851 |  |  |  | -121.7998 | 36.8035 | 1342.4533 | 262.8974 | 0.063735 | #N/A |  |  |  | 10987.1146 | -412.5409 | 151.614 | 232.0733 |  | 0 |  | 11.119 | 10998.2336 | #N/A |  |  | BED05 | -412.8101 | -121.8793 | 36.7931
1352.445 | -100.9307 |  |  |  | -121.8001 | 36.8035 | 1362.4712 | 262.8976 | 0.063748 | #N/A |  |  |  | 10998.2336 | -412.8101 | 153.6474 | 202.8937 |  | BED05 |  | 141.4124 | 11139.646 | #N/A |  |  | STED13 | -418.74 | -121.8804 | 36.794
1362.4376 | -101.6961 |  |  |  | -121.8002 | 36.8035 | 1372.493 | 262.8977 | 0.11569 | #N/A |  |  |  | 11139.646 | -418.74 | 178.0495 | 185.4602 |  | STED13 |  | 197.1869 | 11184.3015 | 187.6739 |  |  |  | -419.6389 | -121.8806 | 36.7943
1392.4152 | -105.5547 |  |  |  | -121.8005 | 36.8035 | 1402.7179 | 262.8978 | 0.11864 | 434.8912 |  |  |  | 11184.3015 | -419.6389 | 187.6739 | 177.3097 | BED05 new postions after 1/15/16 | 0 |  |  | 11369.134 | 284.3344 |  |  |  | -425.8915 | -121.882 | 36.7956
1422.3928 | -108.8089 |  |  |  | -121.8008 | 36.8034 | 1432.8717 | 262.898 | 0.095123 | #N/A |  |  |  | 11369.134 | -425.8915 | 284.3344 | 191.8723 |  | 0 |  |  | 11411.4122 | #N/A |  |  | BED06 new position 9/16 | -427.3139 | -121.8823 | 36.7958
1452.3704 | -111.2578 |  |  |  | -121.8012 | 36.8034 | 1462.9491 | 262.8982 | 0.087102 | #N/A |  |  |  | 11411.4122 | -427.3139 | #N/A |  |  | BED06 new position 9/16 |  |  | 11579.1258 | 289.0448 |  |  |  | -430.6141 | -121.8838 | 36.7967
1482.3481 | -114.0311 |  |  |  | -121.8015 | 36.8034 | 1493.0548 | 262.8984 | 0.078906 | #N/A |  |  |  | 11579.1258 | -430.6141 | 289.0448 | #N/A |  | 0 |  |  | 11774.788 | 132.9663 |  |  | Continue updating width at BED position then update all the smaller tables and make neat and easy to read… | -431.3896 | -121.8855 | 36.7978
1512.3257 | -115.9887 |  |  |  | -121.8018 | 36.8033 | 1523.0963 | 262.8986 | 0.06301 | #N/A |  |  |  | 11774.788 | -431.3896 | 132.9663 | #N/A |  | 0 |  |  | 11981.7272 | 140.5034 |  |  | Also update the location of the recently deployed insturments. | -437.3525 | -121.8877 | 36.798
1532.3108 | -117.1793 |  |  |  | -121.8021 | 36.8033 | 1543.1168 | 262.8988 | 0.063461 | #N/A |  |  |  | 11981.7272 | -437.3525 | 140.5034 | #N/A |  | 0 |  |  | 12173.4519 | 153.8233 |  |  |  | -441.3704 | -121.8895 | 36.7974
1542.4408 | -117.8998 |  |  |  | -121.8022 | 36.8033 | 1553.2723 | 257.8967 | 0.065593 | #N/A |  |  |  | 12173.4519 | -441.3704 | 153.8233 | #N/A |  | 0 |  |  | 12367.9138 | 228.4703 |  |  |  | -445.9463 | -121.8913 | 36.7964
1572.8306 | -119.8371 |  |  |  | -121.8025 | 36.8033 | 1583.7239 | 257.8968 | 0.066488 | #N/A |  |  |  | 12367.9138 | -445.9463 | 228.4703 | #N/A |  | 0 |  |  | 12566.331 | 383.4088 |  |  |  | -449.5612 | -121.893 | 36.7953
1582.9606 | -120.5939 |  |  |  | -121.8026 | 36.8032 | 1593.8821 | 257.897 | 0.071301 | #N/A |  |  |  | 12566.331 | -449.5612 | 383.4088 | 221.3695 |  | 0 |  |  | 12773.668 | 504.9047 |  |  |  | -454.9681 | -121.8951 | 36.7945
1603.2205 | -122.0039 |  |  |  | -121.8028 | 36.8032 | 1614.191 | 257.8971 | 0.048857 | 441.5403 |  |  |  | 12773.668 | -454.9681 | 504.9047 | 257.3461 |  | 0 |  |  | 12969.2594 | 466.4962 |  |  |  | -458.9388 | -121.8972 | 36.7944
1633.6104 | -123.0685 |  |  |  | -121.8032 | 36.8031 | 1644.5996 | 257.8973 | 0.036064 | #N/A |  |  |  | 12969.2594 | -458.9388 | 466.4962 | 312.9344 |  | 0 |  |  | 13185.3038 | 347.6936 |  |  |  | -466.4675 | -121.8979 | 36.7962
1664.0003 | -124.1959 |  |  |  | -121.8035 | 36.8031 | 1675.0104 | 257.8975 | 0.023345 | #N/A |  |  |  | 13185.3038 | -466.4675 | 347.6936 | 347.4661 |  | 0 |  |  | 13370.1807 | 243.0203 |  |  |  | -472.6837 | -121.8973 | 36.7977
1684.2603 | -124.2509 |  |  |  | -121.8037 | 36.8031 | 1695.2704 | 257.8976 | 0.017199 | #N/A |  |  |  | 13370.1807 | -472.6837 | 243.0203 | 362.3323 |  | 0 |  |  | 13590.4457 | 237.2887 |  |  |  | -477.4642 | -121.8957 | 36.7992
1694.3902 | -124.7186 |  |  |  | -121.8038 | 36.803 | 1705.4112 | 257.8977 | 0.035699 | #N/A |  |  |  | 13590.4457 | -477.4642 | 237.2887 | 363.802 |  | 0 |  |  | 13781.9998 | 148.8075 |  |  |  | -482.7373 | -121.897 | 36.8001
1724.7802 | -125.6975 |  |  |  | -121.8042 | 36.803 | 1735.8169 | 257.8979 | 0.029224 | #N/A |  |  |  | 13781.9998 | -482.7373 | 148.8075 | 324.7018 |  | 0 |  |  | 13964.6632 | 101.0437 |  |  |  | -487.6041 | -121.899 | 36.8
1734.9102 | -125.9027 |  |  |  | -121.8043 | 36.803 | 1745.949 | 257.898 | 0.010863 | #N/A |  |  |  | 13964.6632 | -487.6041 | 101.0437 | 257.3917 |  | 0 |  |  | 14185.4104 | 136.4062 |  |  |  | -489.5923 | -121.901 | 36.7989
1755.1702 | -126.0276 |  |  |  | -121.8045 | 36.8029 | 1766.2093 | 257.8981 | 0.002318 | #N/A |  |  |  | 14185.4104 | -489.5923 | 136.4062 | 202.3767 |  | 0 |  |  | 14368.6122 | 180.8458 |  |  |  | -493.2779 | -121.9025 | 36.7977
1785.5602 | -125.7853 |  |  |  | -121.8048 | 36.8029 | 1796.6003 | 257.8983 | 0.020288 | 302.2974 |  |  |  | 14368.6122 | -493.2779 | 180.8458 | 174.5687 |  | 0 |  |  | 14778.4098 | 206.4654 |  |  |  | -505.6837 | -121.9066 | 36.7965
1815.9502 | -127.2607 |  |  |  | -121.8052 | 36.8028 | 1827.0261 | 257.8985 | 0.052391 | #N/A |  |  |  | 14778.4098 | -505.6837 | 206.4654 | 168.4762 |  | 0 |  |  | 14957.6139 | 184.6137 |  |  |  | -509.9253 | -121.9057 | 36.7951
1836.2102 | -128.4389 |  |  |  | -121.8054 | 36.8028 | 1847.3203 | 257.8987 | 0.043471 | #N/A |  |  |  | 14957.6139 | -509.9253 | 184.6137 | 159.6971 |  | 0 |  |  | 15169.8147 | 270.9164 |  |  |  | -516.1505 | -121.9049 | 36.7933
1846.1504 | -128.5735 |  |  |  | -121.8055 | 36.8028 | 1857.2614 | 271.7909 | 0.051725 | #N/A |  |  |  | 15169.8147 | -516.1505 | 270.9164 | 180.0485 |  | 0 |  |  | 15374.9821 | 274.8667 |  |  |  | -522.091 | -121.9041 | 36.7916
1875.9709 | -130.4955 |  |  |  | -121.8058 | 36.8028 | 1887.1438 | 271.7911 | 0.072861 | #N/A |  |  |  | 15374.9821 | -522.091 | 274.8667 | 209.0191 |  | 0 |  |  | 15574.8286 | 155.0881 |  |  |  | -527.5427 | -121.9032 | 36.79
1905.7914 | -132.919 |  |  |  | -121.8062 | 36.8028 | 1917.0626 | 271.7913 | 0.039431 | #N/A |  |  |  | 15406.5794 | -522.6806 | 255.9288 | 228.9395 | BED06 | #N/A |  |  | 15755.1102 | 202.5678 |  |  |  | -531.4842 | -121.9031 | 36.7884
1935.6119 | -132.8472 |  |  |  | -121.8065 | 36.8028 | 1946.8832 | 271.7915 | 0.052007 | #N/A |  |  |  | 15438.1767 | -523.2701 | 236.9909 | 238.297 | STED11 | #N/A |  |  | 15815.1017 | 213.157 |  |  | MS2 | -531.9725 | -121.9031 | 36.7878
1965.4324 | -136.0208 |  |  |  | -121.8068 | 36.8028 | 1976.8721 | 271.7917 | 0.069165 | #N/A |  |  |  | 15574.8286 | -527.5427 | 155.0881 | 229.7341 |  | 0 |  |  | 15965.3265 | 239.6733 |  |  |  | -534.1062 | -121.9032 | 36.7865
1995.2528 | -136.9723 |  |  |  | -121.8072 | 36.8028 | 2006.7077 | 271.7919 | 0.049662 | 185.8053 |  |  |  | 15755.1102 | -531.4842 | 202.5678 | 232.7264 |  | 0 |  |  | 16371.9777 | 191.8544 |  |  |  | -548.6451 | -121.9041 | 36.783
2025.0733 | -138.9827 |  |  |  | -121.8075 | 36.8029 | 2036.5959 | 271.7921 | 0.060663 | #N/A |  |  |  | 15815.1017 | -531.9725 | 213.157 | 223.0999 |  | MS2 |  |  | 16563.9135 | 333.8609 |  |  |  | -551.798 | -121.9047 | 36.7813
2054.8938 | -140.5902 |  |  |  | -121.8078 | 36.8029 | 2066.4597 | 271.7923 | 0.0398 | #N/A |  |  |  | 15965.3265 | -534.1062 | 239.6733 | 217.2343 |  | 0 |  |  | 16776.3007 | 292.4666 |  |  |  | -557.4967 | -121.904 | 36.7799
2064.8339 | -140.5652 |  |  |  | -121.808 | 36.8029 | 2076.3999 | 271.7924 | 0.052523 | #N/A |  |  |  | 16371.9777 | -548.6451 | 191.8544 | 206.5552 |  | 0 |  |  | 16960.1495 | 225.8578 |  |  |  | -560.8114 | -121.9026 | 36.7787
2085.784 | -142.2127 |  |  |  | -121.8082 | 36.8028 | 2097.4146 | 250.733 | 0.069733 | #N/A |  |  |  | 16563.9135 | -551.798 | 333.8609 | 222.7002 |  | 0 |  |  | 17169.4223 | 175.2222 |  |  |  | -568.1114 | -121.9003 | 36.7781
2117.2091 | -144.2174 |  |  |  | -121.8085 | 36.8027 | 2128.9036 | 250.7332 | 0.062872 | #N/A |  |  |  | 16776.3007 | -557.4967 | 292.4666 | 245.5966 |  | 0 |  |  | 17382.1203 | 204.2983 |  |  |  | -575.1241 | -121.8983 | 36.7773
2127.6842 | -144.847 |  |  |  | -121.8086 | 36.8027 | 2139.3975 | 250.7334 | 0.037922 | #N/A |  |  |  | 16960.1495 | -560.8114 | 225.8578 | 249.4783 |  | 0 |  |  | 17558.3242 | 149.3757 |  |  |  | -580.0822 | -121.8987 | 36.7758
2148.6343 | -145.4091 |  |  |  | -121.8089 | 36.8026 | 2160.3552 | 250.7335 | 0.036188 | #N/A |  |  |  | 17169.4223 | -568.1114 | 175.2222 | 243.1559 | MS2 | 0 |  |  | 17782.5461 | 137.6179 |  |  |  | -586.5671 | -121.9003 | 36.7743
2180.0594 | -146.7424 |  |  |  | -121.8092 | 36.8025 | 2191.8086 | 250.7337 | 0.047388 | 164.5015 |  |  |  | 17382.1203 | -575.1241 | 204.2983 | 237.26 |  | 0 |  |  | 17952.7752 | 117.8913 |  |  |  | -593.0737 | -121.9021 | 36.7739
2211.4846 | -148.3875 |  |  |  | -121.8095 | 36.8025 | 2223.2769 | 250.7339 | 0.057395 | #N/A |  |  |  | 17558.3242 | -580.0822 | 149.3757 | 230.1802 |  | 0 |  |  | 18162.7345 | 166.1816 |  |  |  | -597.2257 | -121.9045 | 36.7739
2221.9597 | -149.1472 |  |  |  | -121.8096 | 36.8024 | 2233.7795 | 250.734 | 0.000355 | #N/A |  |  |  | 17782.5461 | -586.5671 | 137.6179 | 197.4731 |  | 0 |  |  | 18363.8485 | 200.4238 |  |  |  | -603.8162 | -121.9064 | 36.7748
2242.9099 | -148.3763 |  |  |  | -121.8099 | 36.8024 | 2254.7438 | 250.7341 | 0.042687 | #N/A |  |  |  | 17952.7752 | -593.0737 | 117.8913 | 168.3772 |  | 0 |  |  | 18558.9134 | 183.1193 |  |  |  | -608.8842 | -121.9083 | 36.7757
2253.385 | -147.8058 |  |  |  | -121.81 | 36.8023 | 2265.2344 | 250.7343 | 0.043053 | #N/A |  |  |  | 18162.7345 | -597.2257 | 166.1816 | 158.4312 |  | 0 |  |  | 18750.8008 | 157.7109 |  |  |  | -615.0195 | -121.9101 | 36.7764
2281.5697 | -150.0408 |  |  |  | -121.8102 | 36.8022 | 2293.5077 | 224.0913 | 0.079297 | #N/A |  |  |  | 18363.8485 | -603.8162 | 200.4238 | 162.6315 |  | 0 |  |  | 18967.7263 | 155.7792 |  |  |  | -621.0706 | -121.9124 | 36.7771
2281.5697 | -150.0408 |  |  |  | -121.8102 | 36.8022 | 2293.5077 | 229.9302 | 0.079666 | #N/A |  |  |  | 18558.9134 | -608.8842 | 183.1193 | 159.1016 |  | 0 |  |  | 19173.1244 | 191.5884 |  |  |  | -625.372 | -121.9144 | 36.778
2323.847 | -153.4088 |  |  |  | -121.8105 | 36.8019 | 2335.9188 | 224.0916 | 0.079666 | #N/A |  |  |  | 18750.8008 | -615.0195 | 157.7109 | 160.4908 |  | 0 |  |  | 19353.6498 | 232.0559 |  |  |  | -632.9783 | -121.916 | 36.7789
2323.847 | -153.4088 |  |  |  | -121.8105 | 36.8019 | 2335.9188 | 238.8952 | 0.13658 | #N/A |  |  |  | 18967.7263 | -621.0706 | 155.7792 | 163.5177 |  | 0 |  |  | 19561.6157 | 219.761 |  |  |  | -640.1117 | -121.918 | 36.7798
2352.0318 | -149.5594 |  |  |  | -121.8107 | 36.8017 | 2364.3654 | 224.0919 | 0.068619 | #N/A |  |  |  | 19173.1244 | -625.372 | 191.5884 | 175.8005 |  | 0 |  |  | 19757.0337 | 229.5639 |  |  |  | -646.9464 | -121.9197 | 36.781
2366.1243 | -150.5078 |  |  |  | -121.8109 | 36.8016 | 2378.4897 | 224.092 | 0.075387 | #N/A |  |  |  | 19353.6498 | -632.9783 | 232.0559 | 186.7796 |  | 0 |  |  | 19955.6059 | 232.9341 |  |  |  | -654.3085 | -121.9212 | 36.7823
2408.4016 | -153.809 |  |  |  | -121.8112 | 36.8013 | 2420.8957 | 224.0922 | 0.078083 | 212.0643 |  |  |  | 19561.6157 | -640.1117 | 219.761 | 190.0024 |  | 0 |  |  | 20156.061 | 208.2563 |  |  |  | -659.9936 | -121.9229 | 36.7835
2408.4016 | -153.809 |  |  |  | -121.8112 | 36.8013 | 2420.8957 | 247.3323 | 0.028421 |  |  |  |  | 19757.0337 | -646.9464 | 229.5639 | 197.7432 |  | 0 |  |  | 20356.8553 | 158.6973 |  |  |  | -666.648 | -121.9243 | 36.7848
2436.5866 | -154.61 |  |  |  | -121.8114 | 36.8012 | 2449.0921 | 224.0925 | 0.051361 | #N/A |  |  |  | 19955.6059 | -654.3085 | 232.9341 | 210.2804 |  | 0 |  |  | 20560.7285 | 222.5018 |  |  |  | -673.188 | -121.9255 | 36.7864
2447.0618 | -155.7946 |  |  |  | -121.8115 | 36.8011 | 2459.6341 | 250.7355 | 0.079867 | #N/A |  |  |  | 20156.061 | -659.9936 | 208.2563 | 219.0266 |  | 0 |  |  | 20753.2201 | 434.2844 |  |  |  | -677.9482 | -121.9268 | 36.7877
2468.0123 | -157.1199 |  |  |  | -121.8117 | 36.8011 | 2480.6264 | 250.7356 | 0.030876 | #N/A |  |  |  | 20356.8553 | -666.648 | 158.6973 | 213.5447 |  | 0 |  |  | 20964.0916 | 223.6923 |  |  |  | -687.8936 | -121.9288 | 36.7869
2478.4875 | -156.7649 |  |  |  | -121.8119 | 36.801 | 2491.1076 | 250.7357 | 0.029005 | #N/A |  |  |  | 20560.7285 | -673.188 | 222.5018 | 211.9524 |  | 0 |  |  | 21156.2072 | 213.0997 |  |  |  | -690.7006 | -121.9303 | 36.7857
2509.9133 | -158.3352 |  |  |  | -121.8122 | 36.801 | 2522.5726 | 250.7358 | 0.024138 | #N/A |  |  |  | 20753.2201 | -677.9482 | 434.2844 | 247.7063 |  | 0 |  |  | 21378.313 | 360.6367 |  |  |  | -694.352 | -121.9317 | 36.784
2530.8638 | -158.0291 |  |  |  | -121.8124 | 36.8009 | 2543.5253 | 250.736 | 0.034572 | #N/A |  |  |  | 20964.0916 | -687.8936 | 223.6923 | 246.7277 |  | 0 |  |  | 21561.531 | 311.6263 |  |  |  | -698.7337 | -121.9332 | 36.7829
2542.5973 | -159.4652 |  |  |  | -121.8125 | 36.8008 | 2555.3464 | 237.1074 | 0.10788 | #N/A |  |  |  | 21156.2072 | -690.7006 | 213.0997 | 243.422 |  | 0 |  |  | 21767.6052 | 363.7081 |  |  |  | -703.3904 | -121.935 | 36.7817
2549.6374 | -160.0545 |  |  |  | -121.8126 | 36.8008 | 2562.4112 | 237.1075 | 0.02711 | #N/A |  |  |  | 21378.313 | -694.352 | 360.6367 | 268.8187 |  | 0 |  |  | 21963.9144 | 378.8012 |  |  |  | -715.393 | -121.9371 | 36.7812
2577.7979 | -160.4194 |  |  |  | -121.8129 | 36.8007 | 2590.574 | 237.1076 | 0.016311 | #N/A |  |  |  | 21561.531 | -698.7337 | 311.6263 | 294.3069 |  | 0 |  |  | 22153.5142 | 292.0293 |  |  |  | -723.3416 | -121.9392 | 36.7812
2605.9585 | -160.9731 |  |  |  | -121.8131 | 36.8005 | 2618.74 | 237.1078 | 0.022921 | 161.323 |  |  |  | 21767.6052 | -703.3904 | 363.7081 | 317.8412 |  | 0 |  |  | 22362.3709 | 260.9454 |  |  |  | -728.9622 | -121.9414 | 36.7818
2612.9986 | -161.2263 |  |  |  | -121.8132 | 36.8005 | 2625.7847 | 237.108 | 0.12498 | #N/A |  |  |  | 21963.9144 | -715.393 | 378.8012 | 308.594 |  | 0 |  |  | 22547.7363 | 264.9144 |  |  |  | -734.9506 | -121.9434 | 36.7822
2624.7322 | -158.6268 |  |  |  | -121.8133 | 36.8004 | 2637.8028 | 237.108 | 0.004217 | #N/A |  |  |  | 22153.5142 | -723.3416 | 292.0293 | 319.9835 |  | 0 |  |  | 22759.9212 | 208.354 |  |  |  | -741.4545 | -121.9458 | 36.782
2645.7973 | -161.3646 |  |  |  | -121.8134 | 36.8003 | 2659.045 | 197.6073 | 0.065453 | #N/A |  |  |  | 22362.3709 | -728.9622 | 260.9454 | 327.9578 |  | 0 |  |  | 22941.1936 | 196.988 |  |  |  | -746.9376 | -121.9478 | 36.7818
2677.3949 | -162.0738 |  |  |  | -121.8135 | 36.8 | 2690.6506 | 197.6074 | 0.032655 | #N/A |  |  |  | 22547.7363 | -734.9506 | 264.9144 | 312.0041 |  | 0 |  |  | 23150.735 | 199.862 |  |  |  | -753.3835 | -121.9501 | 36.7819
2687.9274 | -162.7403 |  |  |  | -121.8135 | 36.7999 | 2701.2042 | 197.6075 | 0.033338 | #N/A |  |  |  | 22759.9212 | -741.4545 | 208.354 | 294.7921 |  | 0 |  |  | 23362.0975 | 273.965 |  |  |  | -757.5217 | -121.9524 | 36.7821
2708.9925 | -163.1272 |  |  |  | -121.8136 | 36.7997 | 2722.2728 | 197.6076 | 0.000495 | #N/A |  |  |  | 22941.1936 | -746.9376 | 196.988 | 267.0054 |  | 0 |  |  | 23548.361 | 286.4178 |  |  |  | -764.6303 | -121.9544 | 36.7821
2719.525 | -162.7247 |  |  |  | -121.8136 | 36.7996 | 2732.813 | 197.6077 | 0.00229 | #N/A |  |  |  | 23150.735 | -753.3835 | 199.862 | 237.1822 |  | 0 |  |  | 23758.3601 | 205.978 |  |  |  | -772.7564 | -121.9563 | 36.7811
2740.5901 | -163.1995 |  |  |  | -121.8137 | 36.7995 | 2753.8835 | 197.6077 | 0.034985 | #N/A |  |  |  | 23362.0975 | -757.5217 | 273.965 | 234.1715 |  | 0 |  |  | 23953.4712 | 103.4039 |  |  |  | -780.5025 | -121.9574 | 36.7797
2772.1877 | -164.5671 |  |  |  | -121.8138 | 36.7992 | 2785.5107 | 197.6078 | 0.038983 | #N/A |  |  |  | 23548.361 | -764.6303 | 286.4178 | 238.4169 |  | 0 |  |  | 24145.4761 | 210.4182 |  |  |  | -786.9144 | -121.9581 | 36.7781
2782.7203 | -164.8419 |  |  |  | -121.8139 | 36.7991 | 2796.0468 | 197.6079 | 0.024549 | #N/A |  |  |  | 23758.3601 | -772.7564 | 205.978 | 228.5941 |  | 0 |  |  | 24345.1683 | 351.658 |  |  |  | -790.1689 | -121.9596 | 36.7767
2803.7854 | -165.3428 |  |  |  | -121.8139 | 36.7989 | 2817.1179 | 197.608 | 0.032818 | 174.7294 |  |  |  | 23953.4712 | -780.5025 | 103.4039 | 211.1025 |  | 0 |  |  | 24551.6308 | 303.142 |  |  |  | -795.2465 | -121.9607 | 36.7751
2814.3179 | -165.8789 |  |  |  | -121.814 | 36.7988 | 2827.6641 | 197.6081 | 0.030124 | #N/A |  |  |  | 24145.4761 | -786.9144 | 210.4182 | 213.3408 |  | 0 |  |  | 24744.8074 | 251.0767 |  |  |  | -801.2188 | -121.9615 | 36.7736
2837.2328 | -166.3504 |  |  |  | -121.8142 | 36.7987 | 2850.5838 | 239.3769 | 0.048442 | #N/A |  |  |  | 24345.1683 | -790.1689 | 351.658 | 238.6402 |  | 0 |  |  | 24952.9155 | 219.7395 |  |  |  | -807.0582 | -121.9629 | 36.7721
2854.419 | -167.8215 |  |  |  | -121.8144 | 36.7986 | 2867.8328 | 239.377 | 0.064244 | #N/A |  |  |  | 24551.6308 | -795.2465 | 303.142 | 243.503 |  | 0 |  |  | 25157.0102 | 219.2527 |  |  |  | -813.1316 | -121.9643 | 36.7708
2871.6052 | -168.5586 |  |  |  | -121.8145 | 36.7986 | 2885.0348 | 239.3771 | 0.035726 | #N/A |  |  |  | 24744.8074 | -801.2188 | 251.0767 | 237.6128 |  | 0 |  |  | 25350.0145 | 242.6431 |  |  |  | -819.664 | -121.9655 | 36.7693
2894.5202 | -169.2541 |  |  |  | -121.8147 | 36.7985 | 2907.9603 | 239.3773 | 0.032148 | #N/A |  |  |  | 24952.9155 | -807.0582 | 219.7395 | 239.9064 |  | 0 |  |  | 25554.1235 | 326.4531 |  |  |  | -823.1853 | -121.9667 | 36.7678
2904.5297 | -169.6171 |  |  |  | -121.8149 | 36.7985 | 2917.9765 | 276.463 | 0.031417 | #N/A |  |  |  | 25157.0102 | -813.1316 | 219.2527 | 259.2145 |  | 0 |  |  | 25733.6457 | 338.5238 |  |  |  | -827.7419 | -121.9678 | 36.7665
2934.5583 | -170.512 |  |  |  | -121.8152 | 36.7985 | 2948.0184 | 276.4631 | 0.033042 | #N/A |  |  |  | 25350.0145 | -819.664 | 242.6431 | 264.5853 |  | 0 |  |  | 25948.7301 | 361.325 |  |  |  | -834.6442 | -121.9691 | 36.7649
2964.5869 | -171.6015 |  |  |  | -121.8155 | 36.7985 | 2978.0667 | 276.4633 | 0.028504 | #N/A |  |  |  | 25554.1235 | -823.1853 | 326.4531 | 260.3845 |  | 0 |  |  | 25984.6223 | 378.3261 |  |  | MS3 | -835.3647 | -121.9695 | 36.7647
2974.5964 | -171.6533 |  |  |  | -121.8156 | 36.7985 | 2988.0764 | 276.4635 | 0.007463 | #N/A |  |  |  | 25733.6457 | -827.7419 | 338.5238 | 266.2815 |  | 0 |  |  | 26132.0591 | 448.163 |  |  |  | -839.0602 | -121.9708 | 36.7639
2994.8574 | -171.8274 |  |  |  | -121.8159 | 36.7986 | 3008.3382 | 280.6755 | 0.036435 | 93.3001 |  |  |  | 25948.7301 | -834.6442 | 361.325 | 284.6562 |  | 0 |  |  | 26356.3919 | 492.1627 |  |  |  | -845.5087 | -121.973 | 36.763
3025.249 | -173.4988 |  |  |  | -121.8162 | 36.7986 | 3038.7756 | 280.6757 | 0.04076 | #N/A |  |  |  | 25984.6223 | -835.3647 | 378.3261 | 311.0873 | MS3 | MS3 |  |  | 26534.4577 | 461.2716 |  |  |  | -851.7077 | -121.9748 | 36.7623
3055.6405 | -174.3049 |  |  |  | -121.8165 | 36.7987 | 3069.1778 | 280.6759 | 0.036138 | #N/A |  |  |  | 26132.0591 | -839.0602 | 448.163 | 349.239 |  | 0 |  |  | 26746.6022 | 453.9694 |  |  |  | -856.4339 | -121.9769 | 36.7615
3075.9015 | -175.3292 |  |  |  | -121.8168 | 36.7987 | 3089.4647 | 280.676 | 0.055604 | #N/A |  |  |  | 26356.3919 | -845.5087 | 492.1627 | 390.8256 |  | 0 |  |  | 26952.627 | 397.2652 |  |  |  | -861.8464 | -121.9787 | 36.7605
3086.4773 | -176.0196 |  |  |  | -121.8169 | 36.7988 | 3100.063 | 289.3995 | 0.0316 | #N/A |  |  |  | 26534.4577 | -851.7077 | 461.2716 | 413.2954 |  | 0 |  |  | 27135.094 | 344.4285 |  |  |  | -865.3848 | -121.9802 | 36.7595
3118.2047 | -176.666 |  |  |  | -121.8172 | 36.7989 | 3131.797 | 289.3997 | 0.012378 | #N/A |  |  |  | 26746.6022 | -856.4339 | 453.9694 | 432.5363 |  | 0 |  |  | 27356.1294 | 187.4525 |  |  |  | -870.1165 | -121.9825 | 36.7591
3134.0684 | -176.6087 |  |  |  | -121.8174 | 36.7989 | 3147.6608 | 289.3998 | 0.005255 | #N/A |  |  |  | 26952.627 | -861.8464 | 397.2652 | 438.5263 |  | 0 |  |  | 27547.7004 | 138.2223 |  |  |  | -882.2004 | -121.984 | 36.7602
3149.9321 | -176.8327 |  |  |  | -121.8175 | 36.799 | 3163.5261 | 289.3999 | 0.043871 | #N/A |  |  |  | 27135.094 | -865.3848 | 344.4285 | 432.8767 |  | 0 |  |  | 27746.7719 | 256.3047 |  |  |  | -886.2512 | -121.9848 | 36.7619
3181.6594 | -178.6965 |  |  |  | -121.8179 | 36.7991 | 3195.3081 | 289.4001 | 0.048861 | #N/A |  |  |  | 27356.1294 | -870.1165 | 187.4525 | 389.425 |  | 0 |  |  | 27949.5522 | 371.1633 |  |  |  | -891.4177 | -121.9857 | 36.7635
3192.2352 | -178.8997 |  |  |  | -121.818 | 36.7991 | 3205.8858 | 289.4003 | 0.018945 | 96.9845 |  |  |  | 27547.7004 | -882.2004 | 138.2223 | 330.4349 |  | 0 |  |  | 28149.7469 | 377.4744 |  |  |  | -895.5247 | -121.9868 | 36.765
3212.9029 | -179.2884 |  |  |  | -121.8182 | 36.7991 | 3226.5572 | 285.3404 | 0.019721 | #N/A |  |  |  | 27746.7719 | -886.2512 | 256.3047 | 296.2738 |  | 0 |  |  | 28333.505 | 317.501 |  |  |  | -898.0375 | -121.9876 | 36.7665
3228.4036 | -179.613 |  |  |  | -121.8184 | 36.7992 | 3242.0613 | 285.3406 | 0.019191 | #N/A |  |  |  | 27949.5522 | -891.4177 | 371.1633 | 282.4728 |  | 0 |  |  | 28546.7744 | 248.3488 |  |  |  | -906.376 | -121.9879 | 36.7684
3243.9044 | -179.8834 |  |  |  | -121.8185 | 36.7992 | 3257.5644 | 285.3407 | 0.011075 | #N/A |  |  |  | 28149.7469 | -895.5247 | 377.4744 | 279.1743 |  | 0 |  |  | 28727.8781 | 146.1327 |  |  |  | -920.8888 | -121.9878 | 36.77
3264.572 | -180.0135 |  |  |  | -121.8188 | 36.7993 | 3278.2324 | 285.3408 | 0.009015 | #N/A |  |  |  | 28333.505 | -898.0375 | 317.501 | 274.6864 |  | 0 |  |  | 28938.4914 | 182.0678 |  |  |  | -927.957 | -121.9877 | 36.7719
3277.0164 | -180.1819 |  |  |  | -121.8189 | 36.7993 | 3290.678 | 306.3493 | 0.068563 | #N/A |  |  |  | 28546.7744 | -906.376 | 248.3488 | 284.8357 |  | 0 |  |  | 29350.6463 | 291.6366 |  |  |  | -941.1929 | -121.9888 | 36.7754
3297.757 | -182.2888 |  |  |  | -121.8191 | 36.7995 | 3311.5253 | 306.3494 | 0.059351 | #N/A |  |  |  | 28727.8781 | -920.8888 | 146.1327 | 286.1541 |  | 0 |  |  | 29537.0853 | 205.3607 |  |  |  | -950.1219 | -121.9908 | 36.7753
3314.3495 | -182.3976 |  |  |  | -121.8192 | 36.7995 | 3328.1182 | 306.3496 | 0.003783 | #N/A |  |  |  | 28938.4914 | -927.957 | 182.0678 | 273.7813 |  | 0 |  |  | 29750.0616 | 219.0247 |  |  |  | -956.9401 | -121.9932 | 36.7754
3347.5344 | -182.4771 |  |  |  | -121.8195 | 36.7997 | 3361.3032 | 306.3498 | 0.010719 | #N/A |  |  |  | 29350.6463 | -941.1929 | 291.6366 | 260.5269 |  | 0 |  |  | 29930.6195 | 314.7379 |  |  |  | -959.3134 | -121.9952 | 36.7752
3351.6825 | -182.7978 |  |  |  | -121.8195 | 36.7997 | 3365.4637 | 306.3499 | 0.051258 | #N/A |  |  |  | 29537.0853 | -950.1219 | 205.3607 | 231.8413 |  | 0 |  |  | 30145.9696 | 440.4831 |  |  |  | -966.5296 | -121.9975 | 36.7749
3389.0155 | -184.6033 |  |  |  | -121.8199 | 36.7999 | 3402.8403 | 306.35 | 0.045611 | 88.1292 |  |  |  | 29750.0616 | -956.9401 | 219.0247 | 215.4285 |  | 0 |  |  | 30339.8642 | 341.1614 |  |  |  | -972.0955 | -121.9995 | 36.7744
3397.3117 | -184.879 |  |  |  | -121.8199 | 36.8 | 3411.1411 | 306.3502 | 0.029165 | #N/A |  |  |  | 29930.6195 | -959.3134 | 314.7379 | 226.4934 |  | 0 |  |  | 30544.9155 | 261.6025 |  |  |  | -979.4703 | -122.0017 | 36.7748
3413.9041 | -185.3292 |  |  |  | -121.8201 | 36.8001 | 3427.7396 | 306.3503 | 0.026953 | #N/A |  |  |  | 30145.9696 | -966.5296 | 440.4831 | 275.5518 |  | 0 |  |  | 30735.2909 | 173.1207 |  |  |  | -981.3277 | -122.0039 | 36.7749
3425.0225 | -185.6259 |  |  |  | -121.8202 | 36.8001 | 3438.8619 | 296.0145 | 0.035559 | #N/A |  |  |  | 30339.8642 | -972.0955 | 341.1614 | 302.0674 |  | 0 |  |  | 30950.9752 | 168.8838 |  |  |  | -986.1112 | -122.0062 | 36.7753
3458.3776 | -186.9107 |  |  |  | -121.8205 | 36.8003 | 3472.2418 | 296.0147 | 0.034486 | #N/A |  |  |  | 30544.9155 | -979.4703 | 261.6025 | 297.0617 |  | 0 |  |  | 31145.7287 | 140.9749 |  |  |  | -994.1999 | -122.0081 | 36.7762
3480.6143 | -187.543 |  |  |  | -121.8208 | 36.8004 | 3494.4874 | 296.0149 | 0.02951 | #N/A |  |  |  | 30735.2909 | -981.3277 | 173.1207 | 291.6884 |  | 0 |  |  | 31536.2773 | 368.6205 |  |  |  | -1007.6164 | -122.0104 | 36.7789
3490.5452 | -187.8599 |  |  |  | -121.8209 | 36.8004 | 3504.4234 | 269.2936 | 0.032531 | #N/A |  |  |  | 30950.9752 | -986.1112 | 168.8838 | 283.3316 |  | 0 |  |  | 31739.9146 | 394.9555 |  |  |  | -1010.5729 | -122.0122 | 36.78
3520.338 | -188.8353 |  |  |  | -121.8212 | 36.8004 | 3534.2322 | 269.2937 | 0.03243 | #N/A |  |  |  | 31145.7287 | -994.1999 | 140.9749 | 254.3711 |  | 0 |  |  | 31937.88 | 231.1667 |  |  |  | -1011.7082 | -122.0137 | 36.7813
3540.1999 | -189.4703 |  |  |  | -121.8214 | 36.8004 | 3554.1042 | 269.2939 | 0.039137 | #N/A |  |  |  | 31536.2773 | -1007.6164 | 368.6205 | 242.394 |  | 0 |  |  | 32144.7228 | 194.0847 |  |  |  | -1021.3598 | -122.0155 | 36.7824
3551.3182 | -190.0478 |  |  |  | -121.8215 | 36.8003 | 3565.2376 | 242.5726 | 0.047885 | #N/A |  |  |  | 31739.9146 | -1010.5729 | 394.9555 | 251.3597 |  | 0 |  |  | 32337.7206 | 280.6256 |  |  |  | -1028.7332 | -122.0176 | 36.783
3562.4366 | -190.5351 |  |  |  | -121.8217 | 36.8003 | 3576.3666 | 242.5727 | 0.002419 | #N/A |  |  |  | 31937.88 | -1011.7082 | 231.1667 | 246.287 |  | 0 |  |  | 32546.2986 | 204.4146 |  |  |  | -1030.6925 | -122.0196 | 36.784
3584.6733 | -190.1284 |  |  |  | -121.8219 | 36.8002 | 3598.607 | 242.5728 | 0.011601 | 80.5341 |  |  |  | 32144.7228 | -1021.3598 | 194.0847 | 249.781 |  | 0 |  |  | 32744.0359 | 185.9838 |  |  |  | -1037.196 | -122.0216 | 36.7847
3606.91 | -191.051 |  |  |  | -121.8221 | 36.8001 | 3620.8629 | 242.5729 | 0.048406 | #N/A |  |  |  | 32337.7206 | -1028.7332 | 280.6256 | 268.4046 |  | 0 |  |  | 32924.8264 | 165.8327 |  |  |  | -1047.4247 | -122.0236 | 36.7847
3618.0739 | -191.7452 |  |  |  | -121.8222 | 36.8 | 3632.0483 | 205.7038 | 0.048623 | #N/A |  |  |  | 32546.2986 | -1030.6925 | 204.4146 | 278.9779 |  | 0 |  |  | 33142.6227 | 171.463 |  |  |  | -1054.8195 | -122.0259 | 36.7844
3629.2377 | -192.1366 |  |  |  | -121.8222 | 36.7999 | 3643.219 | 205.7038 | 0.014528 | #N/A |  |  |  | 32744.0359 | -1037.196 | 185.9838 | 248.5385 |  | 0 |  |  | 33340.7172 | 222.8847 |  |  |  | -1059.2438 | -122.0279 | 36.7837
3651.5655 | -192.2318 |  |  |  | -121.8223 | 36.7997 | 3665.5469 | 205.7039 | 0.034657 | #N/A |  |  |  | 32924.8264 | -1047.4247 | 165.8327 | 210.3513 |  | 0 |  |  | 33542.1709 | 382.4475 |  |  |  | -1063.9813 | -122.0298 | 36.7828
3673.8932 | -193.6842 |  |  |  | -121.8224 | 36.7995 | 3687.9219 | 205.7041 | 0.053715 | #N/A |  |  |  | 33142.6227 | -1054.8195 | 171.463 | 200.4007 |  | 0 |  |  | 33735.3635 | 414.3906 |  |  |  | -1079.1535 | -122.0312 | 36.7816
3683.892 | -193.9682 |  |  |  | -121.8224 | 36.7995 | 3697.9247 | 179.2946 | 0.040644 | #N/A |  |  |  | 33340.7172 | -1059.2438 | 222.8847 | 205.2007 |  | 0 |  |  | 34135.2496 | 298.8334 |  |  |  | -1085.2594 | -122.0333 | 36.7786
3713.8883 | -195.3098 |  |  |  | -121.8224 | 36.7992 | 3727.951 | 179.2946 | 0.05808 | #N/A |  |  |  | 33542.1709 | -1063.9813 | 382.4475 | 222.1711 |  | 0 |  |  | 34338.0683 | 298.194 |  |  |  | -1097.4733 | -122.0347 | 36.7773
3733.8859 | -196.8719 |  |  |  | -121.8224 | 36.799 | 3748.0095 | 179.2946 | 0.083312 | #N/A |  |  |  | 33735.3635 | -1079.1535 | 414.3906 | 257.1671 |  | 0 |  |  | 34523.3581 | 520.769 |  |  |  | -1103.4661 | -122.0366 | 36.7765
3743.8847 | -197.8089 |  |  |  | -121.8224 | 36.7989 | 3758.0521 | 179.2946 | 0.028542 | #N/A |  |  |  | 34135.2496 | -1085.2594 | 298.8334 | 275.9753 |  | 0 |  |  | 34732.4814 | 391.5759 |  |  |  | -1109.1011 | -122.0377 | 36.775
3773.881 | -198.0134 |  |  |  | -121.8224 | 36.7986 | 3788.0491 | 179.2946 | 0.020404 | #N/A |  |  |  | 34338.0683 | -1097.4733 | 298.194 | 298.0355 |  | 0 |  |  | 34926.7598 | 378.2146 |  |  |  | -1114.0641 | -122.0391 | 36.7738
3803.8773 | -199.033 |  |  |  | -121.8224 | 36.7984 | 3818.0627 | 179.2946 | 0.040305 | 93.3524 |  |  |  | 34523.3581 | -1103.4661 | 520.769 | 356.2532 |  | 0 |  |  | 35126.4327 | 384.1137 |  |  |  | -1125.6631 | -122.04 | 36.7721
3823.8749 | -200.0284 |  |  |  | -121.8224 | 36.7982 | 3838.0851 | 179.2946 | 0.047706 | #N/A |  |  |  | 34732.4814 | -1109.1011 | 391.5759 | 384.3684 |  | 0 |  |  | 35321.5107 | 380.5448 |  |  |  | -1131.4062 | -122.0404 | 36.7704
3833.8737 | -200.464 |  |  |  | -121.8224 | 36.7981 | 3848.0933 | 179.2946 | 0.030969 | #N/A |  |  |  | 34926.7598 | -1114.0641 | 378.2146 | 383.6629 |  | 0 |  |  | 35529.2712 | 375.3018 |  |  |  | -1141.5028 | -122.0401 | 36.7686
3863.87 | -201.2671 |  |  |  | -121.8224 | 36.7978 | 3878.1004 | 179.2946 | 0.018549 | #N/A |  |  |  | 35126.4327 | -1125.6631 | 384.1137 | 378.6168 |  | 0 |  |  | 35727.3902 | 250.9341 |  |  |  | -1149.0932 | -122.0399 | 36.7669
3893.8663 | -201.5768 |  |  |  | -121.8224 | 36.7976 | 3908.0983 | 179.2946 | 0.018483 | #N/A |  |  |  | 35321.5107 | -1131.4062 | 380.5448 | 392.2353 |  | 0 |  |  | 35925.8758 | 226.413 |  |  |  | -1153.8039 | -122.04 | 36.7651
3913.8639 | -202.1911 |  |  |  | -121.8224 | 36.7974 | 3928.1053 | 179.2946 | 0.030927 | #N/A |  |  |  | 35529.2712 | -1141.5028 | 375.3018 | 405.0866 |  | 0 |  |  | 36139.125 | 292.1247 |  |  |  | -1160.1874 | -122.0397 | 36.7632
3923.8626 | -202.5045 |  |  |  | -121.8224 | 36.7973 | 3938.109 | 179.2946 | 0.034131 | #N/A |  |  |  | 35727.3902 | -1149.0932 | 250.9341 | 360.1142 |  | 0 |  |  | 36329.8161 | 340.1079 |  |  |  | -1165.6313 | -122.0388 | 36.7617
3953.859 | -203.5562 |  |  |  | -121.8224 | 36.797 | 3968.1238 | 179.2946 | 0.025434 | #N/A |  |  |  | 35925.8758 | -1153.8039 | 226.413 | 332.587 |  | 0 |  |  | 36531.7568 | 365.273 |  |  |  | -1171.3566 | -122.0374 | 36.7602
3983.8553 | -204.0303 |  |  |  | -121.8224 | 36.7967 | 3998.1238 | 179.2946 | 0.024861 | 135.1853 |  | 399.8473 |  | 36139.125 | -1160.1874 | 292.1247 | 318.2387 |  | 0 |  |  | 36731.3413 | 255.0124 |  |  |  | -1177.6106 | -122.0364 | 36.7588
4003.8528 | -204.7991 | BED03 | BED09 |  | -121.8224 | 36.7966 | 4018.1361 | 179.2946 | 0.035956 | #N/A |  |  |  | 36329.8161 | -1165.6313 | 340.1079 | 310.9044 |  | 0 |  |  | 36915.3951 | 250.8172 |  |  |  | -1182.0893 | -122.0345 | 36.7581
4013.8516 | -205.1089 |  |  |  | -121.8224 | 36.7965 | 4028.1397 | 179.2946 | 0.024299 | #N/A |  |  |  | 36531.7568 | -1171.3566 | 365.273 | 308.3591 |  | 0 |  |  | 37313.1857 | 422.732 |  |  |  | -1200.8197 | -122.0331 | 36.7548
4043.8479 | -205.7709 |  |  |  | -121.8224 | 36.7962 | 4058.1433 | 179.2946 | 0.022593 | #N/A |  |  |  | 36731.3413 | -1177.6106 | 255.0124 | 288.3109 |  | 0 |  |  | 37512.3078 | 468.5936 |  |  |  | -1208.7193 | -122.0322 | 36.7532
4073.8443 | -206.4643 |  |  |  | -121.8224 | 36.7959 | 4088.1477 | 179.2946 | 0.024662 | #N/A |  |  |  | 36915.3951 | -1182.0893 | 250.8172 | 288.2914 |  | 0 |  |  | 37714.1847 | 515.9563 |  |  |  | -1211.4205 | -122.0309 | 36.7517
4093.8418 | -207.0039 |  |  |  | -121.8224 | 36.7958 | 4108.1525 | 179.2946 | 0.028161 | #N/A |  |  |  | 37313.1857 | -1200.8197 | 422.732 | 321.0112 |  | 0 |  |  | 38125.2106 | 587.7952 |  |  |  | -1222.8597 | -122.0268 | 36.7503
4104.1442 | -207.3176 |  |  |  | -121.8225 | 36.7957 | 4118.4597 | 193.2402 | 0.03777 | #N/A |  |  |  | 37512.3078 | -1208.7193 | 468.5936 | 350.4227 |  | 0 |  |  | 38325.9064 | 465.9035 |  |  |  | -1227.8537 | -122.0254 | 36.7489
4135.0516 | -208.5604 |  |  |  | -121.8225 | 36.7954 | 4149.392 | 193.2402 | 0.04021 | #N/A |  |  |  | 37714.1847 | -1211.4205 | 515.9563 | 379.7308 |  | 0 |  |  | 38521.8047 | 400.2348 |  |  |  | -1235.0675 | -122.0242 | 36.7474
4135.0516 | -208.5604 |  |  |  | -121.8225 | 36.7954 | 4149.392 | 178.4879 | 0.037902 | #N/A |  |  |  | 38125.2106 | -1222.8597 | 587.7952 | 416.8178 |  | 0 |  |  | 38714.7068 | 376.2719 |  |  |  | -1238.6288 | -122.0226 | 36.7464
4165.9589 | -209.7318 |  |  |  | -121.8226 | 36.7951 | 4180.3215 | 193.2403 | 0.036488 | #N/A |  |  |  | 38325.9064 | -1227.8537 | 465.9035 | 451.9663 |  | 0 |  |  | 38936.1614 | 375.7188 |  |  |  | -1246.7739 | -122.0217 | 36.7446
4176.2613 | -210.064 |  |  | BED09 and BED08CU | -121.8227 | 36.795 | 4190.6293 | 193.2404 | 0.039362 | #N/A |  |  |  | 38521.8047 | -1235.0675 | 400.2348 | 476.8692 |  | 0 |  |  | 39119.1578 | 322.0363 |  |  |  | -1260.2472 | -122.0206 | 36.7433
4196.2589 | -210.9245 |  |  |  | -121.8227 | 36.7949 | 4210.6453 | 179.2948 | 0.025142 | 150.9608 |  |  |  | 38714.7068 | -1238.6288 | 376.2719 | 469.1259 |  | 0 |  |  | 39325.7247 | 313.7278 |  |  |  | -1261.0333 | -122.0194 | 36.7417
4226.2552 | -211.3209 |  |  |  | -121.8227 | 36.7946 | 4240.6443 | 179.2948 | 0.024864 | #N/A |  |  |  | 38936.1614 | -1246.7739 | 375.7188 | 453.6468 |  | 0 |  |  | 39529.2495 | 414.7323 |  |  |  | -1277.8061 | -122.0196 | 36.7399
4256.2515 | -212.4161 |  |  |  | -121.8227 | 36.7943 | 4270.6606 | 179.2948 | 0.034146 | #N/A |  |  |  | 39119.1578 | -1260.2472 | 322.0363 | 421.3268 |  | 0 |  |  | 39719.7665 | 439.8477 |  |  |  | -1279.6425 | -122.0189 | 36.7383
4266.2502 | -212.6866 |  |  |  | -121.8227 | 36.7942 | 4280.663 | 179.2948 | 0.041722 | #N/A |  |  |  | 39325.7247 | -1261.0333 | 313.7278 | 375.6489 |  | 0 |  |  | 39935.9393 | 471.0686 |  |  |  | -1289.1799 | -122.0183 | 36.7365
4288.5783 | -213.7649 |  |  |  | -121.8228 | 36.794 | 4303.0171 | 205.706 | 0.046358 | #N/A |  |  |  | 39529.2495 | -1277.8061 | 414.7323 | 367.1203 |  | 0 |  |  | 39998.3015 | 544.4196 |  |  | MS4 | -1292.7025 | -122.0181 | 36.7359
4310.9063 | -214.7568 |  |  |  | -121.8229 | 36.7939 | 4325.3671 | 205.7061 | 0.037126 | #N/A |  |  |  | 39719.7665 | -1279.6425 | 439.8477 | 373.7225 |  | 0 |  |  | 40119.8623 | 614.0495 |  |  |  | -1296.1019 | -122.018 | 36.7348
4322.0703 | -215.0083 |  |  |  | -121.8229 | 36.7938 | 4336.534 | 205.7062 | 0.007526 | #N/A |  |  |  | 39935.9393 | -1289.1799 | 471.0686 | 389.5219 |  | 0 |  |  | 40309.8292 | 679.2373 |  |  |  | -1304.3465 | -122.018 | 36.7331
4333.2344 | -214.9248 |  |  |  | -121.823 | 36.7937 | 4347.6983 | 205.7063 | 0.0188 | #N/A |  |  |  | 39998.3015 | -1292.7025 | 544.4196 | 417.6387 |  | MS4 |  |  | 40522.0075 | 290.9508 |  |  |  | -1315.5706 | -122.0199 | 36.7323
4361.4206 | -215.7481 |  |  |  | -121.8232 | 36.7935 | 4375.8966 | 224.1026 | 0.029208 | #N/A |  |  |  | 40029.4826 | -1293.7319 | 543.7887 | 454.5975 | MS4 | #N/A |  |  | 40716.0867 | 510.3401 |  |  |  | -1326.5077 | -122.021 | 36.7316
4361.4206 | -215.7481 |  |  |  | -121.8232 | 36.7935 | 4375.8966 | 180 | 0.028173 | #N/A |  |  |  | 40119.8623 | -1296.1019 | 614.0495 | 504.6511 |  | 0 |  |  | 40923.0013 | 176.9974 |  |  |  | -1338.816 | -122.0194 | 36.7302
4403.7001 | -216.9392 |  | BED09 new position 9/16 |  | -121.8235 | 36.7932 | 4418.1928 | 224.1028 | 0.028173 | 162.3988 |  |  |  | 40309.8292 | -1304.3465 | 679.2373 | 548.7352 |  | 0 |  |  | 41314.2606 | 127.9245 |  |  |  | -1362.0387 | -122.0168 | 36.7275
4403.7001 | -216.9392 |  |  |  | -121.8235 | 36.7932 | 4418.1928 | 101.9566 | 0.038293 |  |  |  |  | 40522.0075 | -1315.5706 | 290.9508 | 523.9191 |  | 0 |  |  | 41526.5711 | 120.0137 |  |  |  | -1382.8248 | -122.0156 | 36.7259
4417.7932 | -216.3995 |  |  |  | -121.8237 | 36.7931 | 4432.2963 | 224.103 | 0.00693 | #N/A |  |  |  | 40716.0867 | -1326.5077 | 510.3401 | 530.4643 |  | 0 |  |  | 41714.8713 | 211.8029 |  |  |  | -1401.917 | -122.0144 | 36.7246
4445.9796 | -217.2322 |  |  |  | -121.8239 | 36.793 | 4460.4949 | 224.1032 | 0.029541 | #N/A |  |  |  | 40923.0013 | -1338.816 | 176.9974 | 469.2273 |  | 0 |  |  | 41908.8135 | 741.8268 |  |  |  | -1411.1074 | -122.0139 | 36.7229
4445.9796 | -217.2322 |  |  |  | -121.8239 | 36.793 | 4460.4949 | 239.0127 | 0.05149 | #N/A |  |  |  | 41314.2606 | -1362.0387 | 127.9245 | 399.9166 |  | 0 |  |  | 42126.5878 | 754.4182 |  |  |  | -1425.2369 | -122.0145 | 36.721
4474.1659 | -218.6835 |  |  |  | -121.8241 | 36.7928 | 4488.7186 | 224.1034 | 0.085531 | #N/A |  |  |  | 41526.5711 | -1382.8248 | 120.0137 | 317.5773 |  | 0 |  |  | 42310.3535 | 739.8382 |  |  |  | -1438.2563 | -122.0146 | 36.7194
4488.2591 | -220.8484 |  |  |  | -121.8242 | 36.7927 | 4502.9771 | 224.1035 | 0.15361 | #N/A |  |  |  | 41714.8713 | -1401.917 | 211.8029 | 239.6716 |  | 0 |  |  | 42526.5503 | 684.5768 |  |  |  | -1441.3127 | -122.014 | 36.7175
4488.2591 | -220.8484 |  |  |  | -121.8242 | 36.7927 | 4502.9771 | 112.811 | 0.013449 | #N/A |  |  |  | 41908.8135 | -1411.1074 | 741.8268 | 314.8176 |  | 0 |  |  | 42737.5738 | 541.2353 |  |  | MS5 | -1450.6211 | -122.014 | 36.7156
4530.5388 | -221.417 |  |  |  | -121.8245 | 36.7924 | 4545.2606 | 224.1037 | 0.013449 | #N/A |  |  |  | 42126.5878 | -1425.2369 | 754.4182 | 355.4973 |  | 0 |  |  | 42917.1907 | 419.2273 |  |  |  | -1463.6369 | -122.0145 | 36.7141
4530.5388 | -221.417 |  |  |  | -121.8245 | 36.7924 | 4545.2606 | 180 | 0.023931 | #N/A |  |  |  | 42310.3535 | -1438.2563 | 739.8382 | 449.3041 |  | 0 |  |  | 43117.9641 | 427.2881 |  |  |  | -1472.065 | -122.0152 | 36.7124
4558.7252 | -222.0916 |  |  |  | -121.8248 | 36.7922 | 4573.4551 | 224.104 | 0.026952 | #N/A |  |  |  | 42737.5738 | -1450.6211 | 541.2353 | 518.1892 |  | MS5 |  |  | 43317.6521 | 444.4931 |  |  |  | -1480.8211 | -122.0162 | 36.7108
4570.4597 | -222.493 |  |  |  | -121.8249 | 36.7922 | 4585.1964 | 237.1179 | 0.033657 | #N/A |  |  |  | 42526.5503 | -1441.3127 | 684.5768 | 612.283 |  | 0 |  |  | 43523.826 | 430.3219 |  |  |  | -1492.7357 | -122.0171 | 36.7091
4577.5003 | -222.7235 |  |  |  | -121.8249 | 36.7921 | 4592.2409 | 237.118 | 0.028629 | 148.9572 |  |  |  | 42798.796 | -1455.4763 | 499.649 | 660.2574 | MS5 | #N/A |  |  | 43707.8963 | 432.4614 |  |  |  | -1502.5576 | -122.0175 | 36.7075
4605.663 | -223.5008 |  |  |  | -121.8252 | 36.792 | 4620.4143 | 237.1181 | 0.032119 | #N/A |  |  |  | 42917.1907 | -1463.6369 | 419.2273 | 606.4908 |  | 0 |  |  | 43896.5456 | 376.9862 |  |  |  | -1513.4609 | -122.0181 | 36.7059
4633.8258 | -224.5326 |  |  |  | -121.8255 | 36.7919 | 4648.5959 | 237.1183 | 0.032358 | #N/A |  |  |  | 43117.9641 | -1472.065 | 427.2881 | 551.9691 |  | 0 |  |  | 44116.7061 | 312.9412 |  |  |  | -1523.8107 | -122.0186 | 36.704
4640.8664 | -224.6399 |  |  |  | -121.8255 | 36.7918 | 4655.6374 | 237.1184 | 0.012775 | #N/A |  |  |  | 43317.6521 | -1480.8211 | 444.4931 | 502.7449 |  | 0 |  |  | 44300.0143 | 216.2615 |  |  |  | -1527.0519 | -122.02 | 36.7028
4652.6009 | -224.7725 |  |  |  | -121.8257 | 36.7918 | 4667.3727 | 237.1185 | 0.035513 | #N/A |  |  |  | 43523.826 | -1492.7357 | 430.3219 | 484.2594 |  | 0 |  |  | 44500.7821 | 172.8707 |  |  |  | -1536.8704 | -122.0213 | 36.7015
4674.0151 | -225.8172 |  |  |  | -121.8259 | 36.7917 | 4688.8123 | 247.3627 | 0.031963 | #N/A |  |  |  | 43707.8963 | -1502.5576 | 432.4614 | 442.2401 |  | 0 |  |  | 44715.0539 | 221.8411 |  |  |  | -1541.0643 | -122.0228 | 36.7
4706.1363 | -226.4836 |  |  |  | -121.8262 | 36.7916 | 4720.9404 | 247.3629 | 0.020748 | #N/A |  |  |  | 43896.5456 | -1513.4609 | 376.9862 | 421.7963 |  | 0 |  |  | 44909.8842 | 235.3737 |  |  |  | -1555.9819 | -122.0246 | 36.6991
4706.1363 | -226.4836 |  |  |  | -121.8262 | 36.7916 | 4720.9404 | 180 | 0.040211 | #N/A |  |  |  | 44116.7061 | -1523.8107 | 312.9412 | 404.082 |  | 0 |  |  | 45076.1776 | 285.2783 |  |  |  | -1562.4191 | -122.0262 | 36.6993
4738.2576 | -227.7752 |  |  |  | -121.8265 | 36.7915 | 4753.0877 | 247.3631 | 0.015662 | #N/A |  |  |  | 44300.0143 | -1527.0519 | 216.2615 | 368.9109 |  | 0 |  |  | 45329.0668 | 373.2946 |  |  |  | -1572.6401 | -122.0289 | 36.6994
4759.6718 | -227.3221 |  |  |  | -121.8268 | 36.7914 | 4774.5067 | 247.3633 | 0.020953 | #N/A |  |  |  | 44500.7821 | -1536.8704 | 172.8707 | 323.6405 |  | 0 |  |  | 45518.667 | 402.7587 |  |  |  | -1581.1034 | -122.0302 | 36.6981
4773.7651 | -228.5192 |  |  |  | -121.8269 | 36.7913 | 4788.6507 | 224.1057 | 0.084946 | 168.2045 |  |  |  | 44715.0539 | -1541.0643 | 221.8411 | 288.8937 |  | 0 |  |  | 45684.3719 | 428.8665 |  |  |  | -1585.6426 | -122.0314 | 36.6969
4773.7651 | -228.5192 |  |  |  | -121.8269 | 36.7913 | 4788.6507 | 225 | 0.003003 |  |  |  |  | 44909.8842 | -1555.9819 | 235.3737 | 256.0457 |  | 0 |  |  | 45901.036 | 443.401 |  |  |  | -1595.3394 | -122.0336 | 36.6963
4816.0451 | -228.6462 |  |  |  | -121.8272 | 36.7911 | 4830.9309 | 224.1059 | 0.003003 | #N/A |  |  |  | 45076.1776 | -1562.4191 | 285.2783 | 240.7611 |  | 0 |  |  | 46102.7283 | 489.2166 |  |  |  | -1604.0762 | -122.0355 | 36.6963
4816.0451 | -228.6462 |  |  |  | -121.8272 | 36.7911 | 4830.9309 | 180 | 0.031631 | #N/A |  |  |  | 45329.0668 | -1572.6401 | 373.2946 | 250.82 |  | 0 |  |  | 46299.677 | 479.9344 |  |  |  | -1617.5555 | -122.0374 | 36.6955
4830.1384 | -229.092 |  |  |  | -121.8273 | 36.791 | 4845.0313 | 224.1061 | 0.026193 | #N/A |  |  |  | 45518.667 | -1581.1034 | 402.7587 | 281.9029 |  | 0 |  |  | 46503.9506 | 411.2484 |  |  |  | -1621.6042 | -122.0396 | 36.6957
4852.3773 | -229.5978 |  |  |  | -121.8275 | 36.7909 | 4867.2759 | 242.5791 | 0.026085 | #N/A |  |  |  | 45684.3719 | -1585.6426 | 428.8665 | 324.5688 |  | 0 |  |  | 46718.9042 | 414.7423 |  |  |  | -1631.106 | -122.0419 | 36.6955
4874.6161 | -230.2522 |  |  |  | -121.8278 | 36.7908 | 4889.5243 | 242.5793 | 0.031289 | #N/A |  |  |  | 45901.036 | -1595.3394 | 443.401 | 361.4955 |  | 0 |  |  | 46906.9592 | 379.79 |  |  |  | -1642.6094 | -122.0439 | 36.6954
4885.7355 | -230.6416 |  |  |  | -121.8279 | 36.7908 | 4900.6506 | 242.5794 | 0.006924 | #N/A |  |  |  | 46102.7283 | -1604.0762 | 489.2166 | 403.8026 |  | 0 |  |  | 47098.0417 | 427.2464 |  |  |  | -1651.0735 | -122.0459 | 36.6948
4896.8549 | -230.4061 |  |  |  | -121.828 | 36.7907 | 4911.7725 | 242.5795 | 0.008919 | #N/A |  |  |  | 46299.677 | -1617.5555 | 479.9344 | 436.2453 |  | 0 |  |  | 47318.3495 | 471.9121 |  |  |  | -1659.7693 | -122.0483 | 36.6942
4920.7783 | -230.9541 |  |  |  | -121.8282 | 36.7906 | 4935.7021 | 235.4311 | 0.01805 | #N/A |  |  |  | 46503.9506 | -1621.6042 | 411.2484 | 442.5709 |  | 0 |  |  | 47706.7501 | 541.0305 |  |  |  | -1676.1102 | -122.0525 | 36.6941
4932.74 | -231.0539 |  |  |  | -121.8283 | 36.7905 | 4947.6642 | 235.4313 | 0.000556 | #N/A |  |  |  | 46718.9042 | -1631.106 | 414.7423 | 444.5682 |  | 0 |  |  | 47892.2585 | 557.4182 |  |  |  | -1687.3943 | -122.0543 | 36.695
4956.6633 | -230.9741 |  |  |  | -121.8286 | 36.7904 | 4971.5877 | 235.4314 | 0.007687 | #N/A |  |  |  | 46906.9592 | -1642.6094 | 379.79 | 436.3888 |  | 0 |  |  | 48090.3698 | 495.7535 |  |  |  | -1699.9213 | -122.0561 | 36.6959
4986.5676 | -231.4677 |  |  |  | -121.8288 | 36.7903 | 5001.496 | 235.4316 | 0.016584 | #N/A |  |  |  | 47098.0417 | -1651.0735 | 427.2464 | 433.6964 |  | 0 |  |  | 48309.8012 | 447.7065 |  |  |  | -1711.5568 | -122.0583 | 36.6968
4992.5484 | -231.5692 |  |  |  | -121.8289 | 36.7902 | 5007.4777 | 235.4317 | 0.006331 | 148.0963 |  |  |  | 47318.3495 | -1659.7693 | 471.9121 | 430.8123 |  | 0 |  |  | 48719.8447 | 524.357 |  |  |  | -1729.2866 | -122.0616 | 36.6953
5004.5101 | -231.5812 |  |  |  | -121.829 | 36.7902 | 5019.4394 | 235.4318 | 0.039259 | #N/A |  |  |  | 47706.7501 | -1676.1102 | 541.0305 | 440.9949 |  | 0 |  |  | 48901.6328 | 636.6943 |  |  |  | -1737.8787 | -122.0636 | 36.6954
5032.697 | -233.1454 |  |  |  | -121.8292 | 36.79 | 5047.6697 | 224.1075 | 0.030862 | #N/A |  |  |  | 47892.2585 | -1687.3943 | 557.4182 | 465.3566 |  | 0 |  |  | 49089.5323 | 625.8967 |  |  |  | -1748.1511 | -122.0656 | 36.6959
5074.9773 | -233.756 |  |  |  | -121.8296 | 36.7897 | 5089.9544 | 224.1078 | 0.007275 | #N/A |  |  |  | 48090.3698 | -1699.9213 | 495.7535 | 478.8584 |  | 0 |  |  | 49315.8291 | 608.082 |  |  |  | -1756.4336 | -122.068 | 36.6967
5103.1642 | -233.658 |  |  |  | -121.8298 | 36.7895 | 5118.1415 | 224.108 | 0.020809 | #N/A |  |  |  | 48309.8012 | -1711.5568 | 447.7065 | 490.1778 |  | 0 |  |  | 49511.6328 | 627.7284 |  |  |  | -1759.8033 | -122.07 | 36.6974
5114.2838 | -234.5739 |  |  |  | -121.8299 | 36.7895 | 5129.2987 | 242.581 | 0.061903 | #N/A |  |  |  | 48719.8447 | -1729.2866 | 524.357 | 506.3629 |  | 0 |  |  | 49700.8351 | 642.7706 |  |  |  | -1766.7038 | -122.0719 | 36.6982
5125.4034 | -235.0347 |  |  |  | -121.83 | 36.7894 | 5140.4278 | 242.5811 | 0.00422 | #N/A |  |  |  | 48901.6328 | -1737.8787 | 636.6943 | 533.8266 |  | 0 |  |  | 49893.1189 | 680.4459 |  |  |  | -1776.1212 | -122.074 | 36.6979
5147.6425 | -234.7147 |  |  |  | -121.8302 | 36.7894 | 5162.6693 | 242.5812 | 0.004049 | #N/A |  |  |  | 49089.5323 | -1748.1511 | 625.8967 | 547.971 |  | 0 |  |  | 50102.8439 | 701.0212 |  |  |  | -1786.2808 | -122.0763 | 36.698
5169.8817 | -234.8546 |  |  |  | -121.8304 | 36.7893 | 5184.9089 | 242.5814 | 0.028744 | #N/A |  |  |  | 49315.8291 | -1756.4336 | 608.082 | 556.415 |  | 0 |  |  | 50286.0312 | 761.9828 |  |  |  | -1792.9171 | -122.0783 | 36.6984
5179.8923 | -235.6416 |  |  |  | -121.8306 | 36.7893 | 5194.9504 | 276.4717 | 0.042832 | 160.5729 |  |  |  | 49511.6328 | -1759.8033 | 627.7284 | 578.4108 |  | 0 |  |  | 50496.559 | 784.2183 |  |  |  | -1800.9058 | -122.0807 | 36.6984
5209.9244 | -236.5697 |  |  |  | -121.8309 | 36.7893 | 5224.9968 | 276.4718 | 0.028041 | #N/A |  |  |  | 49700.8351 | -1766.7038 | 642.7706 | 610.9215 |  | 0 |  |  | 50685.0803 | 770.0844 |  |  |  | -1807.8579 | -122.0827 | 36.6989
5239.9564 | -237.3259 |  |  |  | -121.8312 | 36.7893 | 5255.0383 | 276.472 | 0.036305 | #N/A |  |  |  | 49893.1189 | -1776.1212 | 680.4459 | 636.9363 |  | 0 |  |  | 51088.3846 | 823.5838 |  |  |  | -1820.1709 | -122.087 | 36.6993
5249.967 | -238.0234 |  |  |  | -121.8313 | 36.7894 | 5265.0733 | 276.4722 | 0.039326 | #N/A |  |  |  | 50102.8439 | -1786.2808 | 701.0212 | 647.6575 |  | 0 |  |  | 51293.5725 | 860.1261 |  |  |  | -1829.3141 | -122.0886 | 36.7006
5269.8317 | -238.5007 |  |  |  | -121.8316 | 36.7894 | 5284.9437 | 269.3001 | 0.038444 | #N/A |  |  |  | 50286.0312 | -1792.9171 | 761.9828 | 670.3385 |  | 0 |  |  | 51373.7444 | 896.7752 |  |  | MS6 | -1832.2646 | -122.0895 | 36.7007
5299.6287 | -239.9326 |  |  |  | -121.8319 | 36.7894 | 5314.7751 | 269.3003 | 0.04356 | #N/A |  |  |  | 50496.559 | -1800.9058 | 784.2183 | 699.6945 |  | 0 |  |  | 51493.0634 | 951.3196 |  |  |  | -1832.2952 | -122.0908 | 36.7007
5309.561 | -240.2313 |  |  |  | -121.832 | 36.7894 | 5324.7119 | 269.3004 | 0.062315 | #N/A |  |  |  | 50685.0803 | -1807.8579 | 770.0844 | 723.4205 |  | 0 |  |  | 51697.9663 | 1086.094 |  |  |  | -1838.5823 | -122.093 | 36.7009
5326.688 | -241.6188 |  |  |  | -121.8322 | 36.7894 | 5341.8949 | 305.019 | 0.063084 | #N/A |  |  |  | 51088.3846 | -1820.1709 | 823.5838 | 753.5561 |  | 0 |  |  | 51793.2496 | 32058.3938 |  |  | BIN | -1843.1025 | -122.094 | 36.7012
5334.0281 | -241.7748 |  |  |  | -121.8322 | 36.7895 | 5349.2367 | 305.0191 | 0.036473 | #N/A |  |  |  | 51293.5725 | -1829.3141 | 860.1261 | 783.5028 |  | 0 |  |  | 51884.328 | 1196.0633 |  |  |  | -1845.9118 | -122.095 | 36.7013
5370.7285 | -243.2251 |  |  |  | -121.8326 | 36.7897 | 5385.9658 | 305.0192 | 0.039976 | #N/A |  |  |  | 51373.7444 | -1832.2646 | 896.7752 | 816.1284 |  | MS6 |  |  | 52067.9173 | 1503.9092 |  |  |  | -1850.1412 | -122.097 | 36.7017
5378.0686 | -243.5354 |  |  |  | -121.8326 | 36.7897 | 5393.3124 | 305.0194 | 0.022588 | #N/A |  |  |  | 51483.1201 | -1832.1154 | 946.7742 | 846.927 | MS6 | #N/A |  |  | 52190.6787 | 1524.63 |  |  | MS7 | -1853.8757 | -122.0984 | 36.7019
5395.1955 | -243.7778 |  |  |  | -121.8328 | 36.7898 | 5410.441 | 305.0195 | 0.014493 | 213.8275 |  |  |  | 51493.0634 | -1832.2952 | 951.3196 | 874.7772 |  | 0 |  |  | 52290.5239 | 1541.4956 |  |  |  | -1857.5036 | -122.0995 | 36.702
5409.2889 | -243.9879 |  |  |  | -121.8329 | 36.7899 | 5424.536 | 314.492 | 0.026614 | #N/A |  |  |  | 51697.9663 | -1838.5823 | 1086.094 | 927.4455 |  | 0 |  |  | 52705.2087 | 1810.2948 |  |  |  | -1865.3642 | -122.104 | 36.7019
5423.3823 | -244.5279 |  |  |  | -121.833 | 36.79 | 5438.6397 | 314.4921 | 0.04215 | #N/A |  |  |  | 51793.2496 | -1843.1025 | 1142.3193 | 980.568 | BIN | BIN |  |  | 52902.7692 | 1797.9618 |  |  |  | -1870.1046 | -122.1062 | 36.7016
5451.5691 | -245.77 |  |  |  | -121.8332 | 36.7902 | 5466.8539 | 314.4923 | 0.040833 | #N/A |  |  |  | 51884.328 | -1845.9118 | 1196.0633 | 1036.5576 |  | 0 |  |  | 53112.6531 | 1987.9832 |  |  |  | -1877.9287 | -122.1083 | 36.7008
5465.6625 | -246.2543 |  |  |  | -121.8333 | 36.7903 | 5480.9556 | 314.4924 | 0.042291 | #N/A |  |  |  | 52067.9173 | -1850.1412 | 1503.9092 | 1137.7466 |  | 0 |  |  | 53310.3932 | 1746.4988 |  |  |  | -1886.4109 | -122.1092 | 36.6991
5479.7559 | -246.962 |  |  |  | -121.8334 | 36.7903 | 5495.0668 | 314.4925 | 0.050872 | #N/A |  |  |  | 52098.6747 | -1851.1537 | 1509.1025 | 1231.468 | MS7 | #N/A |  |  | 53504.8169 | 1712.234 |  |  |  | -1893.1059 | -122.11 | 36.6976
5497.7446 | -247.8864 |  |  |  | -121.8336 | 36.7905 | 5513.0791 | 325.7876 | 0.046202 | #N/A |  |  |  | 52190.6787 | -1853.8757 | 1524.63 | 1327.0197 |  | MS7 |  |  | 53701.3466 | 1655.1196 |  |  |  | -1901.3429 | -122.1109 | 36.6962
5503.7408 | -248.0702 |  |  |  | -121.8336 | 36.7905 | 5519.0782 | 325.7877 | 0.02588 | #N/A |  |  |  | 52290.5239 | -1857.5036 | 1541.4956 | 1402.92 |  | 0 |  |  | 53885.0226 | 1414.3611 |  |  |  | -1907.7736 | -122.1113 | 36.6945
5539.7181 | -248.9727 |  |  |  | -121.8338 | 36.7908 | 5555.0668 | 325.7878 | 0.02156 | #N/A |  |  |  | 52705.2087 | -1865.3642 | 1810.2948 | 1514.2492 |  | 0 |  |  | 54096.9399 | 1199.8331 |  |  |  | -1915.3739 | -122.1111 | 36.6927
5551.7105 | -249.1044 |  |  |  | -121.8339 | 36.7909 | 5567.0599 | 325.788 | 0.005269 | #N/A |  |  |  | 52902.7692 | -1870.1046 | 1797.9618 | 1614.5656 |  | 0 |  |  | 54281.9033 | 1163.8344 |  |  |  | -1922.8701 | -122.1103 | 36.6911
5575.6953 | -249.1623 |  |  |  | -121.834 | 36.7911 | 5591.0448 | 325.7881 | 0.018819 | #N/A |  |  |  | 53112.6531 | -1877.9287 | 1987.9832 | 1695.2446 |  | 0 |  |  | 54685.8443 | 1125.0093 |  |  |  | -1935.6036 | -122.1087 | 36.6877
5587.6877 | -249.7814 |  |  |  | -121.8341 | 36.7912 | 5603.0532 | 325.7882 | 0.042836 | 285.6493 |  |  |  | 53310.3932 | -1886.4109 | 1746.4988 | 1734.8107 |  | 0 |  |  | 54893.233 | 1301.4689 |  |  |  | -1942.6191 | -122.1077 | 36.686
5608.475 | -250.5664 |  |  |  | -121.8342 | 36.7913 | 5623.8553 | 343.4573 | 0.029786 | #N/A |  |  |  | 53504.8169 | -1893.1059 | 1712.234 | 1766.078 |  | 0 |  |  | 55081.0923 | 1348.431 |  |  |  | -1947.7159 | -122.1067 | 36.6845
5624.0654 | -250.865 |  |  |  | -121.8342 | 36.7915 | 5639.4486 | 343.4573 | 0.01485 | #N/A |  |  |  | 53701.3466 | -1901.3429 | 1655.1196 | 1785.0154 |  | 0 |  |  | 55295.0935 | 957.4311 |  |  |  | -1953.1982 | -122.1054 | 36.683
5639.6558 | -251.0294 |  |  |  | -121.8343 | 36.7916 | 5655.0399 | 343.4574 | 0.019054 | #N/A |  |  |  | 53885.0226 | -1907.7736 | 1414.3611 | 1719.0264 |  | 0 |  |  | 55485.268 | 1053.2209 |  |  |  | -1957.2719 | -122.1041 | 36.6816
5660.4431 | -251.5581 |  |  |  | -121.8343 | 36.7918 | 5675.8338 | 343.4574 | 0.031231 | #N/A |  |  |  | 54096.9399 | -1915.3739 | 1199.8331 | 1619.3383 |  | 0 |  |  | 55674.5327 | 1126.5033 |  |  |  | -1961.4412 | -122.1027 | 36.6805
5673.2144 | -252.0775 |  |  |  | -121.8344 | 36.7919 | 5688.6157 | 320.829 | 0.028147 | #N/A |  |  |  | 54281.9033 | -1922.8701 | 1163.8344 | 1481.9802 |  | 0 |  |  | 55890.8009 | 767.333 |  |  |  | -1965.9506 | -122.1005 | 36.6797
5692.3715 | -252.4568 |  |  |  | -121.8346 | 36.792 | 5707.7765 | 320.8292 | 0.026982 | #N/A |  |  |  | 54685.8443 | -1935.6036 | 1125.0093 | 1378.3986 |  | 0 |  |  | 56098.4632 | 786.9413 |  |  |  | -1972.3436 | -122.0994 | 36.6781
5711.5285 | -253.1113 |  |  |  | -121.8347 | 36.7921 | 5726.9447 | 320.8293 | 0.032166 | #N/A |  |  |  | 54893.233 | -1942.6191 | 1301.4689 | 1309.9377 |  | 0 |  |  | 56297.3602 | 413.716 |  |  |  | -1977.7059 | -122.0992 | 36.6764
5724.2998 | -253.4838 |  |  |  | -121.8348 | 36.7922 | 5739.7215 | 320.8294 | 0.042656 | #N/A |  |  |  | 55081.0923 | -1947.7159 | 1348.431 | 1258.823 |  | 0
5735.419 | -254.1303 |  |  |  | -121.8349 | 36.7923 | 5750.8595 | 296.0211 | 0.040859 | #N/A |  |  |  | 55295.0935 | -1953.1982 | 957.4311 | 1182.668 |  | 0
5768.7767 | -255.3011 |  |  |  | -121.8352 | 36.7924 | 5784.2377 | 296.0212 | 0.036508 | #N/A |  |  |  | 55485.268 | -1957.2719 | 1053.2209 | 1158.2326 |  | 0
5791.0151 | -256.1601 |  |  |  | -121.8355 | 36.7925 | 5806.4927 | 296.0214 | 0.036286 | 307.8001 |  |  |  | 55674.5327 | -1961.4412 | 1126.5033 | 1152.0107 |  | 0
5801.0254 | -256.4713 |  |  |  | -121.8356 | 36.7925 | 5816.5078 | 276.475 | 0.041819 | #N/A |  |  |  | 55890.8009 | -1965.9506 | 767.333 | 1092.398 |  | 0
5831.0561 | -257.8345 |  |  |  | -121.8359 | 36.7926 | 5846.5694 | 276.4751 | 0.043641 | #N/A |  |  |  | 56098.4632 | -1972.3436 | 786.9413 | 1006.6434 |  | 0
5861.0868 | -259.0924 |  |  |  | -121.8362 | 36.7926 | 5876.6265 | 276.4753 | 0.043663 | #N/A |  |  |  | 56297.3602 | -1977.7059 | 413.716 | 850.8576 |  | 0
5871.0971 | -259.5828 |  |  |  | -121.8363 | 36.7926 | 5886.6487 | 276.4754 | 0.053591 | #N/A
5890.9609 | -260.6934 |  |  |  | -121.8366 | 36.7926 | 5906.5436 | 269.3031 | 0.048555 | #N/A
5920.7566 | -261.9941 |  |  |  | -121.8369 | 36.7926 | 5936.3677 | 269.3032 | 0.031543 | #N/A
5930.6885 | -261.9465 |  |  |  | -121.837 | 36.7926 | 5946.2997 | 269.3034 | 0.012266 | #N/A |  |  |  | Elevation (m) | October 2015 Deployed Equiptment Location | April 2016 Deployed Equiptment Location | October 2016 Deployed Equiptment Location | Longitude | Latitude | Slope | Straight Line Distance (m) | Channel Width (m) | Calculated width
5952.9269 | -262.3887 |  |  |  | -121.8372 | 36.7925 | 5968.5425 | 242.5844 | 0.032687 | #N/A |  |  |  | -79.2595 |  |  |  | -121.7962 | 36.8034 | 0.023137 | 1003.2517 | 446.2466
5975.1653 | -263.4003 |  |  |  | -121.8375 | 36.7924 | 5990.8039 | 242.5846 | 0.039414 | #N/A |  |  |  | -88.6954 |  |  |  | -121.7982 | 36.8035 | 0.069882 | 1182.7356 | 446.5681
5986.2845 | -263.7034 |  |  |  | -121.8376 | 36.7924 | 6001.9272 | 242.5847 | 0.032395 | 225.477 |  |  |  | -105.5547 |  |  |  | -121.8005 | 36.8035 | 0.11864 | 1392.4152 | 434.8912
5997.4037 | -264.1207 |  |  |  | -121.8377 | 36.7923 | 6013.0543 | 242.5848 | 0.047045 | #N/A |  |  |  | -122.0039 |  |  |  | -121.8028 | 36.8032 | 0.048857 | 1603.2205 | 441.5403
6017.2676 | -265.1611 |  |  |  | -121.8379 | 36.7923 | 6032.9454 | 269.3039 | 0.026004 | #N/A |  |  |  | -125.7853 |  |  |  | -121.8048 | 36.8029 | 0.020288 | 1785.5602 | 302.2974
6047.0634 | -265.4121 |  |  |  | -121.8382 | 36.7923 | 6062.7422 | 269.304 | 0.014153 | #N/A |  |  |  | -136.9723 |  |  |  | -121.8072 | 36.8028 | 0.049662 | 1995.2528 | 185.8053
6056.9953 | -265.7233 |  |  |  | -121.8383 | 36.7923 | 6072.679 | 269.3042 | 0.03218 | #N/A |  |  |  | -146.7424 |  |  |  | -121.8092 | 36.8025 | 0.047388 | 2180.0594 | 164.5015
6079.9116 | -266.4691 |  |  |  | -121.8386 | 36.7922 | 6095.6074 | 239.3937 | 0.040119 | #N/A |  |  |  | -153.809 |  |  |  | -121.8112 | 36.8013 | 0.078083 | 2408.4016 | 212.0643
6097.0987 | -267.3322 |  |  |  | -121.8387 | 36.7921 | 6112.8162 | 239.3938 | 0.046556 | #N/A |  |  |  | -160.9731 |  |  |  | -121.8131 | 36.8005 | 0.022921 | 2605.9585 | 161.323
6114.2859 | -268.0695 |  |  |  | -121.8389 | 36.7921 | 6130.0192 | 239.394 | 0.045627 | #N/A |  |  |  | -165.3428 |  |  |  | -121.8139 | 36.7989 | 0.032818 | 2803.7854 | 174.7294
6137.2022 | -269.162 |  |  |  | -121.8391 | 36.792 | 6152.9615 | 239.3941 | 0.046759 | #N/A |  |  |  | -171.8274 |  |  |  | -121.8159 | 36.7986 | 0.036435 | 2994.8574 | 93.3001
6147.2125 | -269.6091 |  |  |  | -121.8392 | 36.792 | 6162.9818 | 276.4771 | 0.038422 | #N/A |  |  |  | -178.8997 |  |  |  | -121.818 | 36.7991 | 0.018945 | 3192.2352 | 96.9845
6177.2434 | -270.7005 |  |  |  | -121.8396 | 36.792 | 6193.0325 | 276.4772 | 0.042592 | 156.1146 |  |  |  | -184.6033 |  |  |  | -121.8199 | 36.7999 | 0.045611 | 3389.0155 | 88.1292
6207.2743 | -272.1672 |  |  |  | -121.8399 | 36.792 | 6223.0993 | 276.4775 | 0.051757 | #N/A |  |  |  | -190.1284 |  |  |  | -121.8219 | 36.8002 | 0.011601 | 3584.6733 | 80.5341
6217.2846 | -272.7729 |  |  |  | -121.84 | 36.7921 | 6233.1279 | 276.4776 | 0.051913 | #N/A |  |  |  | -199.033 |  |  |  | -121.8224 | 36.7984 | 0.040305 | 3803.8773 | 93.3524
6238.2372 | -273.7746 |  |  |  | -121.8402 | 36.7921 | 6254.1043 | 287.8557 | 0.063306 | #N/A |  |  |  | -204.0303 |  |  |  | -121.8224 | 36.7967 | 0.024861 | 3983.8553 | 135.1853
6248.7134 | -274.7625 |  |  |  | -121.8404 | 36.7921 | 6264.6271 | 287.8558 | 0.061839 | #N/A |  |  |  | -204.7991 | BED03 | BED09 |  | -121.8224 | 36.7966 | 0.035956 | 4003.8528 |  | 136.6705
6269.6659 | -275.7181 |  |  |  | -121.8406 | 36.7922 | 6285.6014 | 287.8559 | 0.033895 | #N/A |  |  |  | -210.064 |  |  | BED09 and BED08CU | -121.8227 | 36.795 | 0.039362 | 4176.2613 |  | 149.4756
6301.0947 | -276.5379 |  |  |  | -121.8409 | 36.7923 | 6317.0408 | 287.8561 | 0.032301 | #N/A |  |  |  | -210.9245 |  |  |  | -121.8227 | 36.7949 | 0.025142 | 4196.2589 | 150.9608
6311.5709 | -277.0717 |  |  |  | -121.841 | 36.7923 | 6327.5306 | 287.8562 | 0.043414 | #N/A |  |  |  | -216.9392 |  | BED09 new position 9/16 |  | -121.8235 | 36.7932 | 0.028173 | 4403.7001 | 162.3988
6331.4348 | -277.8551 |  |  |  | -121.8412 | 36.7923 | 6347.4099 | 269.3059 | 0.035392 | #N/A |  |  |  | -222.7235 |  |  |  | -121.8249 | 36.7921 | 0.028629 | 4577.5003 | 148.9572
6361.2306 | -278.8292 |  |  |  | -121.8416 | 36.7923 | 6377.2216 | 269.306 | 0.039601 | #N/A |  |  |  | -228.5192 |  |  |  | -121.8269 | 36.7913 | 0.084946 | 4773.7651 | 168.2045
6371.1625 | -279.4284 |  |  |  | -121.8417 | 36.7923 | 6387.1716 | 269.3062 | 0.05012 | #N/A |  |  |  | -231.5692 |  |  |  | -121.8289 | 36.7902 | 0.006331 | 4992.5484 | 148.0963
6392.1149 | -280.3772 |  |  |  | -121.8419 | 36.7924 | 6408.1455 | 287.8567 | 0.052678 | 186.3469 |  |  |  | -235.6416 |  |  |  | -121.8306 | 36.7893 | 0.042832 | 5179.8923 | 160.5729
6402.5912 | -281.084 |  |  |  | -121.842 | 36.7924 | 6418.6456 | 287.8569 | 0.032938 | #N/A |  |  |  | -243.7778 |  |  |  | -121.8328 | 36.7898 | 0.014493 | 5395.1955 | 213.8275
6423.5436 | -281.4124 |  | BED10 |  | -121.8422 | 36.7925 | 6439.6006 | 287.857 | 0.032508 | #N/A |  |  |  | -249.7814 |  |  |  | -121.8341 | 36.7912 | 0.042836 | 5587.6877 | 285.6493
6454.9722 | -282.7868 |  |  |  | -121.8426 | 36.7926 | 6471.0592 | 287.8572 | 0.041998 | #N/A |  |  |  | -256.1601 |  |  |  | -121.8355 | 36.7925 | 0.036286 | 5791.0151 | 307.8001
6465.4484 | -283.1723 |  |  |  | -121.8427 | 36.7926 | 6481.5425 | 287.8573 | 0.023518 | #N/A |  |  |  | -263.7034 |  |  |  | -121.8376 | 36.7924 | 0.032395 | 5986.2845 | 225.477
6486.1176 | -283.5192 |  |  |  | -121.8429 | 36.7927 | 6502.2146 | 285.3541 | 0.027421 | #N/A |  |  |  | -270.7005 |  |  |  | -121.8396 | 36.792 | 0.042592 | 6177.2434 | 156.1146
6501.6195 | -284.1641 |  |  |  | -121.8431 | 36.7927 | 6517.7299 | 285.3542 | 0.024294 | #N/A |  |  |  | -280.3772 |  |  |  | -121.8419 | 36.7924 | 0.052678 | 6392.1149 | 186.3469
6517.1213 | -284.2725 |  |  |  | -121.8432 | 36.7927 | 6533.2321 | 285.3543 | 0.018296 | #N/A |  |  |  | -281.4124 |  | BED10 |  | -121.8422 | 36.7925 | 0.032508 | 6423.5436 |  | 186.1059
6537.7904 | -284.8259 |  |  |  | -121.8435 | 36.7928 | 6553.9086 | 285.3544 | 0.026721 | #N/A |  |  |  | -285.6319 |  |  |  | -121.8439 | 36.7929 | 0.024926 | 6580.0963 | 184.9051
6548.3669 | -285.1074 |  |  |  | -121.8436 | 36.7928 | 6564.4889 | 289.4142 | 0.019052 | #N/A |  |  |  | -286.7767 |  |  | BED03 and BED04CU | -121.8442 | 36.793 | 0.026614 | 6611.8256
6580.0963 | -285.6319 |  |  |  | -121.8439 | 36.7929 | 6596.2226 | 289.4143 | 0.024926 | 184.9051 |  |  |  | -287.9654 | MS1 | MS1 |  | -121.8447 | 36.7931 | 0.037233 | 6654.1314
6595.961 | -286.2937 |  |  |  | -121.8441 | 36.793 | 6612.101 | 289.4145 | 0.036081 | #N/A |  |  |  | -291.2695 |  |  | MS1 | -121.8457 | 36.7935 | 0.043871 | 6756.7258
6611.8256 | -286.7767 |  |  | BED03 and BED04CU | -121.8442 | 36.793 | 6627.9731 | 289.4146 | 0.026614 | #N/A |  |  |  | -292.1812 |  |  |  | -121.8459 | 36.7936 | 0.043436 | 6779.4155 | 198.9901
6643.5549 | -287.5603 |  |  |  | -121.8446 | 36.7931 | 6659.712 | 289.4148 | 0.028096 | #N/A |  |  |  | -294.2264 | BED04 |  |  | -121.8462 | 36.7939 | 0.049312 | 6819.1225
6654.1314 | -287.9654 | MS1 | MS1 |  | -121.8447 | 36.7931 | 6670.2962 | 289.4149 | 0.037233 | #N/A |  |  |  | -300.0557 |  |  | AMT1_BED11 | -121.8477 | 36.7945 | 0.049706 | 6965.7858
6674.8004 | -288.7237 |  |  |  | -121.8449 | 36.7932 | 6690.9791 | 285.3554 | 0.038763 | #N/A |  |  |  | -301.1611 | AMT1 |  |  | -121.8479 | 36.7946 | 0.039227 | 6988.0237 | 196.7045
6690.3021 | -289.3674 |  |  |  | -121.8451 | 36.7932 | 6706.4943 | 285.3555 | 0.035399 | #N/A |  |  |  | -308.6223 |  |  |  | -121.8499 | 36.7956 | 0.030791 | 7198.7704 | 157.7169
6705.8039 | -289.8212 |  |  |  | -121.8452 | 36.7933 | 6722.0026 | 285.3556 | 0.02271 | #N/A |  |  |  | -313.5403 |  |  |  | -121.8516 | 36.7963 | 0.025563 | 7370.8554 | 158.1322
6726.4729 | -290.1889 |  |  |  | -121.8455 | 36.7933 | 6742.6749 | 285.3557 | 0.018228 | #N/A |  |  |  | -319.2917 |  |  |  | -121.8536 | 36.7974 | 0.036185 | 7585.4735 | 180.615
6739.7085 | -290.4392 |  |  |  | -121.8456 | 36.7934 | 6755.9129 | 310.6852 | 0.035718 | #N/A |  |  |  | -324.9013 |  | BED03 |  | -121.8546 | 36.7987 | 0.017965 | 7755.6697
6756.7258 | -291.2695 |  |  | MS1 | -121.8457 | 36.7935 | 6772.9505 | 310.6853 | 0.043871 | #N/A |  |  |  | -325.046 |  |  |  | -121.8547 | 36.7989 | 0.013562 | 7783.0269 | 157.0072
6779.4155 | -292.1812 |  |  |  | -121.8459 | 36.7936 | 6795.6585 | 310.6855 | 0.043436 | 198.9901 |  |  |  | -331.069 |  |  |  | -121.8554 | 36.8007 | 0.027849 | 7992.7265 | 182.7612
6802.1052 | -293.2405 |  |  |  | -121.8461 | 36.7938 | 6818.3729 | 310.6856 | 0.051509 | #N/A |  |  |  | -334.1331 |  | BED10 new position | BED10 | -121.8558 | 36.8016 | 0.038151 | 8098.682 |  | 200.7229
6819.1225 | -294.2264 | BED04 |  |  | -121.8462 | 36.7939 | 6835.4187 | 310.6858 | 0.049312 | #N/A |  |  |  | -336.3276 |  |  |  | -121.8563 | 36.8022 | 0.039227 | 8178.9649 | 214.3325
6832.3581 | -294.7324 |  |  |  | -121.8464 | 36.794 | 6848.6639 | 310.6859 | 0.03814 | #N/A |  |  |  | -344.1504 |  |  |  | -121.858 | 36.8031 | 0.051861 | 8370.5902 | 216.7648
6854.5961 | -295.5794 |  |  |  | -121.8466 | 36.794 | 6870.9181 | 296.0285 | 0.041941 | #N/A |  |  |  | -349.5237 |  |  |  | -121.8605 | 36.8033 | 0.041425 | 8594.6754 | 250.1946
6887.9531 | -297.0641 |  |  |  | -121.8469 | 36.7942 | 6904.3081 | 296.0287 | 0.052582 | #N/A |  |  |  | -355.0776 |  |  |  | -121.8615 | 36.802 | 0.046166 | 8788.3571 | 201.2003
6921.31 | -299.0873 |  |  |  | -121.8473 | 36.7943 | 6937.7263 | 296.029 | 0.060654 | #N/A |  |  |  | -359.9141 |  |  |  | -121.8615 | 36.8003 | 0.033153 | 8978.6359 | 220.5237
6921.31 | -299.0873 |  |  |  | -121.8473 | 36.7943 | 6937.7263 | 0 | 0.012463 | #N/A |  |  |  | -366.6965 |  |  |  | -121.8622 | 36.7985 | 0.036411 | 9188.4267 | 356.43
6954.6669 | -299.503 |  |  |  | -121.8476 | 36.7944 | 6971.0858 | 296.0292 | 0.021774 | #N/A |  |  |  | -373.1629 |  |  |  | -121.8633 | 36.7967 | 0.039041 | 9408.2918 | 410.0219
6965.7858 | -300.0557 |  |  | AMT1_BED11 | -121.8477 | 36.7945 | 6982.2185 | 296.0294 | 0.049706 | #N/A |  |  |  | -377.7014 |  |  |  | -121.8649 | 36.796 | 0.035985 | 9582.9219 | 398.9256
6988.0237 | -301.1611 | AMT1 |  |  | -121.8479 | 36.7946 | 7004.4838 | 296.0295 | 0.039227 | 196.7045 |  |  |  | -382.1875 |  |  |  | -121.8671 | 36.7956 | 0.044752 | 9779.5616 | 421.6187
7021.3805 | -302.2365 |  |  |  | -121.8483 | 36.7947 | 7037.8579 | 296.0297 | 0.03638 | #N/A |  |  |  | -388.126 |  | BED06 |  | -121.8691 | 36.7953 | 0.033677 | 9963.2268 |  | 344.4817
7054.7372 | -303.5881 |  |  |  | -121.8486 | 36.7949 | 7071.242 | 296.0299 | 0.032192 | #N/A |  |  |  | -388.8556 |  |  |  | -121.8693 | 36.7953 | 0.032879 | 9983.2942 | 336.0537
7088.0939 | -304.3842 |  |  |  | -121.8489 | 36.795 | 7104.6082 | 296.0302 | 0.030455 | #N/A |  |  |  | -395.55 |  |  |  | -121.8713 | 36.7951 | 0.049393 | 10171.4981 | 328.7248
7099.2128 | -304.9426 |  |  |  | -121.849 | 36.795 | 7115.7411 | 296.0303 | 0.052607 | #N/A |  |  |  | -398.3585 | BED05 |  |  | -121.873 | 36.7948 | 0.020441 | 10334.3574 |  | 256.3435
7115.8057 | -305.842 |  |  |  | -121.8492 | 36.7951 | 7132.3584 | 306.366 | 0.047907 | #N/A |  |  |  | -399.6946 |  |  |  | -121.8734 | 36.7946 | 0.026947 | 10378.8329 | 236.5768
7124.1022 | -306.135 |  |  |  | -121.8493 | 36.7952 | 7140.6601 | 306.3661 | 0.031602 | #N/A |  |  |  | -404.4279 |  |  |  | -121.8755 | 36.7939 | 0.05533 | 10584.3053 | 196.9585
7161.4364 | -307.284 |  |  |  | -121.8496 | 36.7954 | 7178.0119 | 306.3663 | 0.031698 | #N/A |  |  |  | -407.9713 |  |  |  | -121.8771 | 36.7926 | 0.040142 | 10788.4679 | 195.9148
7165.5846 | -307.4499 |  |  |  | -121.8496 | 36.7954 | 7182.1634 | 306.3664 | 0.035846 | #N/A |  |  |  | -412.5409 |  |  |  | -121.8792 | 36.7931 | 0.024206 | 10987.1146 | 151.614
7198.7704 | -308.6223 |  |  |  | -121.8499 | 36.7956 | 7215.37 | 306.3666 | 0.030791 | 157.7169 |  |  |  | -412.8101 |  | BED05 | BED05 | -121.8793 | 36.7931 | 0.033327 | 10998.2336 |  | 153.6474
7215.3633 | -308.9826 |  |  |  | -121.8501 | 36.7957 | 7231.9668 | 306.3667 | 0.026148 | #N/A |  |  |  | -418.74 |  | STED13 |  | -121.8804 | 36.794 | 0.029636 | 11139.646 |  | 179.5077
7236.1044 | -309.5985 |  |  |  | -121.8503 | 36.7958 | 7252.717 | 306.3669 | 0.033392 | #N/A |  |  |  | -419.6389 |  |  |  | -121.8806 | 36.7943 | 0.017895 | 11184.3015 | 187.6739
7248.5491 | -310.0908 |  |  |  | -121.8504 | 36.7958 | 7265.1714 | 306.367 | 0.03892 | #N/A |  |  |  | -425.8915 |  |  |  | -121.882 | 36.7956 | 0.0391 | 11369.134 | 284.3344
7270.7866 | -310.9483 |  |  |  | -121.8506 | 36.7959 | 7287.4255 | 296.0315 | 0.032309 | #N/A |  |  |  | -427.3139 |  | BED06 new position 9/16 |  | -121.8823 | 36.7958 | 0.027565 | 11411.4122 |  | 285.2827
7304.1429 | -311.8869 |  |  |  | -121.8509 | 36.7961 | 7320.795 | 296.0317 | 0.032235 | #N/A |  |  |  | -430.6141 |  |  |  | -121.8838 | 36.7967 | 0.013604 | 11579.1258 | 289.0448
7337.4992 | -313.0988 |  |  |  | -121.8513 | 36.7962 | 7354.1732 | 296.0319 | 0.024784 | #N/A |  |  |  | -431.3896 |  |  |  | -121.8855 | 36.7978 | 0.009719 | 11774.788 | 132.9663
7370.8554 | -313.5403 |  |  |  | -121.8516 | 36.7963 | 7387.5323 | 296.0321 | 0.025563 | 158.1322 |  |  |  | -437.3525 |  |  |  | -121.8877 | 36.798 | 0.00823 | 11981.7272 | 140.5034
7404.2115 | -314.8042 |  |  |  | -121.8519 | 36.7965 | 7420.9124 | 296.0324 | 0.028782 | #N/A |  |  |  | -441.3704 |  |  |  | -121.8895 | 36.7974 | 0.003278 | 12173.4519 | 153.8233
7426.4489 | -315.1404 |  |  |  | -121.8521 | 36.7966 | 7443.1524 | 296.0326 | 0.017307 | #N/A |  |  |  | -445.9463 |  |  |  | -121.8913 | 36.7964 | 0.00808 | 12367.9138 | 228.4703
7438.6816 | -315.4008 |  |  |  | -121.8523 | 36.7966 | 7455.3878 | 305.0335 | 0.040669 | #N/A |  |  |  | -449.5612 |  |  |  | -121.893 | 36.7953 | 0.027409 | 12566.331 | 383.4088
7460.7005 | -316.5334 |  |  |  | -121.8525 | 36.7967 | 7477.4358 | 305.0336 | 0.036135 | #N/A |  |  |  | -454.9681 |  |  |  | -121.8951 | 36.7945 | 0.009165 | 12773.668 | 504.9047
7475.3797 | -316.7268 |  |  |  | -121.8526 | 36.7968 | 7492.1163 | 305.0337 | 0.019334 | #N/A |  |  |  | -458.9388 |  |  |  | -121.8972 | 36.7944 | 0.031172 | 12969.2594 | 466.4962
7512.0777 | -317.5267 |  |  |  | -121.8529 | 36.797 | 7528.823 | 305.0339 | 0.021796 | #N/A |  |  |  | -466.4675 |  |  |  | -121.8979 | 36.7962 | 0.019252 | 13185.3038 | 347.6936
7512.0777 | -317.5267 |  |  |  | -121.8529 | 36.797 | 7528.823 | 0 | 0.022739 | #N/A |  |  |  | -472.6837 |  |  |  | -121.8973 | 36.7977 | 0.10199 | 13370.1807 | 243.0203
7548.7756 | -318.3612 |  |  |  | -121.8533 | 36.7972 | 7565.5304 | 305.0342 | 0.024517 | #N/A |  |  |  | -477.4642 |  |  |  | -121.8957 | 36.7992 | 0.017663 | 13590.4457 | 237.2887
7563.4548 | -318.7863 |  |  |  | -121.8534 | 36.7973 | 7580.2157 | 305.0344 | 0.025356 | #N/A |  |  |  | -482.7373 |  |  |  | -121.897 | 36.8001 | 0.002115 | 13781.9998 | 148.8075
7585.4735 | -319.2917 |  |  |  | -121.8536 | 36.7974 | 7602.2403 | 305.0345 | 0.036185 | 180.615 |  |  |  | -487.6041 |  |  |  | -121.899 | 36.8 | 0.037348 | 13964.6632 | 101.0437
7597.7061 | -320.0257 |  |  |  | -121.8537 | 36.7975 | 7614.4949 | 305.0346 | 0.053307 | #N/A |  |  |  | -489.5923 |  |  |  | -121.901 | 36.7989 | 0.002131 | 14185.4104 | 136.4062
7608.8699 | -320.5389 |  |  |  | -121.8538 | 36.7976 | 7625.6705 | 332.9032 | 0.031268 | #N/A |  |  |  | -493.2779 |  |  |  | -121.9025 | 36.7977 | 0.040106 | 14368.6122 | 180.8458
7642.3615 | -321.422 |  |  |  | -121.8539 | 36.7978 | 7659.1737 | 332.9033 | 0.023824 | #N/A |  |  |  | -505.6837 |  |  |  | -121.9066 | 36.7965 | 0.029929 | 14778.4098 | 206.4654
7675.853 | -322.1347 |  |  |  | -121.8541 | 36.7981 | 7692.6727 | 332.9034 | 0.015853 | #N/A |  |  |  | -509.9253 |  |  |  | -121.9057 | 36.7951 | 0.038679 | 14957.6139 | 184.6137
7687.0168 | -322.1299 |  |  |  | -121.8542 | 36.7982 | 7703.8366 | 332.9036 | 0.001739 | #N/A |  |  |  | -516.1505 |  |  |  | -121.9049 | 36.7933 | 0.053004 | 15169.8147 | 270.9164
7704.18 | -322.184 |  |  |  | -121.8543 | 36.7983 | 7720.9999 | 323.9595 | 0.006748 | #N/A |  |  |  | -522.091 |  |  |  | -121.9041 | 36.7916 | 0.046738 | 15374.9821 | 274.8667
7711.5357 | -322.2954 |  |  |  | -121.8543 | 36.7984 | 7728.3564 | 323.9596 | 0.053697 | #N/A |  |  |  | -522.6806 | BED06 |  |  | -121.9039 | 36.7913 | 0.018058 | 15406.5794 |  | 255.9288
7748.314 | -324.5538 |  |  |  | -121.8546 | 36.7986 | 7765.204 | 323.9597 | 0.059046 | #N/A |  |  |  | -523.2701 | STED11 |  |  | -121.9038 | 36.7911 | 0.022398 | 15438.1767 |  | 236.9909
7755.6697 | -324.9013 |  | BED03 |  | -121.8546 | 36.7987 | 7772.5679 | 323.9598 | 0.017965 | #N/A |  |  |  | -527.5427 |  |  |  | -121.9032 | 36.79 | 0.029199 | 15574.8286 | 155.0881
7772.8329 | -324.9943 |  |  |  | -121.8547 | 36.7988 | 7789.7313 | 323.9599 | 0.005289 | #N/A |  |  |  | -530.5014 |  |  | MS2 | -121.9031 | 36.7886 | 0.017258 | 15725.1145 |  | 194.668
7783.0269 | -325.046 |  |  |  | -121.8547 | 36.7989 | 7799.9255 | 348.0785 | 0.013562 | 157.0072 |  |  |  | -531.4842 | MS2 |  |  | -121.9031 | 36.7884 | 0.01186 | 15755.1102 | 202.5678
7813.6092 | -325.5473 |  |  |  | -121.8548 | 36.7992 | 7830.5118 | 348.0786 | 0.034496 | #N/A |  |  |  | -531.9725 |  | MS2 |  | -121.9031 | 36.7878 | 0.017895 | 15815.1017 |  | 213.157
7844.1914 | -327.1559 |  |  |  | -121.8549 | 36.7995 | 7861.1363 | 348.0787 | 0.036502 | #N/A |  |  |  | -534.1062 |  |  |  | -121.9032 | 36.7865 | 0.01893 | 15965.3265 | 239.6733
7874.7736 | -327.7799 |  |  |  | -121.8549 | 36.7997 | 7891.7249 | 348.0787 | 0.020405 | #N/A |  |  |  | -548.6451 |  |  |  | -121.9041 | 36.783 | 0.031784 | 16371.9777 | 191.8544
7874.7736 | -327.7799 |  |  |  | -121.8549 | 36.7997 | 7891.7249 | 357.1216 | 0.008085 | #N/A |  |  |  | -551.798 |  |  |  | -121.9047 | 36.7813 | 0.005404 | 16563.9135 | 333.8609
7905.3558 | -328.0272 |  |  |  | -121.855 | 36.8 | 7922.3081 | 348.0788 | 0.00997 | #N/A |  |  |  | -557.4967 |  |  |  | -121.904 | 36.7799 | 0.025062 | 16776.3007 | 292.4666
7925.7439 | -328.2881 |  |  |  | -121.855 | 36.8002 | 7942.6979 | 348.0789 | 0.012888 | #N/A |  |  |  | -560.8114 |  |  |  | -121.9026 | 36.7787 | 0.02368 | 16960.1495 | 225.8578
7936.9077 | -328.4339 |  |  |  | -121.8551 | 36.8003 | 7953.8627 | 332.9047 | 0.048344 | #N/A |  |  |  | -567.4726 |  |  | MS3 | -121.9007 | 36.7782 | 0.13774 | 17138.2719 |  | 182.7593
7970.399 | -330.4469 |  |  |  | -121.8553 | 36.8005 | 7987.4144 | 332.9048 | 0.060107 | #N/A |  |  |  | -568.1114 |  |  |  | -121.9003 | 36.7781 | 0.021564 | 17169.4223 | 175.2222
7970.399 | -330.4469 |  |  |  | -121.8553 | 36.8005 | 7987.4144 | 357.1216 | 0.027862 | #N/A |  |  |  | -575.1241 |  |  |  | -121.8983 | 36.7773 | 0.028984 | 17382.1203 | 204.2983
7992.7265 | -331.069 |  |  |  | -121.8554 | 36.8007 | 8009.7506 | 332.905 | 0.027849 | 182.7612 |  |  |  | -580.0822 |  |  |  | -121.8987 | 36.7758 | 0.069269 | 17558.3242 | 149.3757
8003.2589 | -331.3621 |  |  |  | -121.8554 | 36.8008 | 8020.2871 | 340.9961 | 0.027909 | #N/A |  |  |  | -586.5671 |  |  |  | -121.9003 | 36.7743 | 0.006968 | 17782.5461 | 137.6179
8034.8562 | -332.2448 |  |  |  | -121.8555 | 36.8011 | 8051.8967 | 340.9962 | 0.030811 | #N/A |  |  |  | -593.0737 |  |  |  | -121.9021 | 36.7739 | 0.03855 | 17952.7752 | 117.8913
8055.921 | -332.9846 |  |  |  | -121.8556 | 36.8013 | 8072.9745 | 340.9963 | 0.033353 | #N/A |  |  |  | -597.2257 |  |  |  | -121.9045 | 36.7739 | 0.1076 | 18162.7345 | 166.1816
8066.4535 | -333.2987 |  |  |  | -121.8556 | 36.8013 | 8083.5116 | 340.9964 | 0.027754 | #N/A |  |  |  | -603.8162 |  |  |  | -121.9064 | 36.7748 | 0.019377 | 18363.8485 | 200.4238
8087.5183 | -333.8616 |  |  |  | -121.8557 | 36.8015 | 8104.584 | 340.9964 | 0.025893 | #N/A |  |  |  | -608.8842 |  |  |  | -121.9083 | 36.7757 | 0.028176 | 18558.9134 | 183.1193
8098.682 | -334.1331 |  | BED10 new position | BED10 | -121.8558 | 36.8016 | 8115.751 | 332.9055 | 0.038151 | #N/A |  |  |  | -615.0195 |  |  |  | -121.9101 | 36.7764 | 0.026357 | 18750.8008 | 157.7109
8132.1732 | -335.5652 |  |  |  | -121.8559 | 36.8019 | 8149.2728 | 332.9056 | 0.042759 | #N/A |  |  |  | -621.0706 |  |  |  | -121.9124 | 36.7771 | 0.012029 | 18967.7263 | 155.7792
8132.1732 | -335.5652 |  |  |  | -121.8559 | 36.8019 | 8149.2728 | 0 | 0.003884 | #N/A |  |  |  | -625.372 |  |  |  | -121.9144 | 36.778 | 0.03979 | 19173.1244 | 191.5884
8154.5006 | -335.6519 |  |  |  | -121.856 | 36.8021 | 8171.6004 | 332.9058 | 0.013823 | #N/A |  |  |  | -632.9783 |  |  |  | -121.916 | 36.7789 | 0.062086 | 19353.6498 | 232.0559
8171.6256 | -336.1105 |  |  |  | -121.8562 | 36.8022 | 8188.7315 | 305.0377 | 0.027619 | #N/A |  |  |  | -640.1117 |  |  |  | -121.918 | 36.7798 | 0.046073 | 19561.6157 | 219.761
8178.9649 | -336.3276 |  |  |  | -121.8563 | 36.8022 | 8196.074 | 305.0378 | 0.039227 | 214.3325 |  |  |  | -646.9464 |  |  |  | -121.9197 | 36.781 | 0.030398 | 19757.0337 | 229.5639
8215.6612 | -337.8379 |  |  |  | -121.8566 | 36.8024 | 8232.8013 | 305.038 | 0.041872 | #N/A |  |  |  | -654.3085 |  |  |  | -121.9212 | 36.7823 | 0.001844 | 19955.6059 | 232.9341
8223.0004 | -338.1714 |  |  |  | -121.8567 | 36.8024 | 8240.1481 | 305.0381 | 0.039551 | #N/A |  |  |  | -659.9936 |  |  |  | -121.9229 | 36.7835 | 0.033216 | 20156.061 | 208.2563
8240.1253 | -338.8055 |  |  |  | -121.8568 | 36.8025 | 8257.2848 | 305.0382 | 0.037463 | #N/A |  |  |  | -666.648 |  |  |  | -121.9243 | 36.7848 | 0.042597 | 20356.8553 | 158.6973
8252.8768 | -339.2907 |  |  |  | -121.8569 | 36.8026 | 8270.0455 | 308.1662 | 0.039551 | #N/A |  |  |  | -673.188 |  |  |  | -121.9255 | 36.7864 | 0.00717 | 20560.7285 | 222.5018
8272.004 | -340.0663 |  |  |  | -121.8571 | 36.8027 | 8289.1884 | 308.1663 | 0.023805 | #N/A |  |  |  | -677.9482 |  |  |  | -121.9268 | 36.7877 | 0.016099 | 20753.2201 | 434.2844
8291.1311 | -340.2013 |  |  |  | -121.8573 | 36.8028 | 8308.316 | 308.1664 | 0.035051 | #N/A |  |  |  | -687.8936 |  |  |  | -121.9288 | 36.7869 | 0.016995 | 20964.0916 | 223.6923
8303.8826 | -341.1837 |  |  |  | -121.8574 | 36.8029 | 8321.1052 | 308.1666 | 0.086937 | #N/A |  |  |  | -690.7006 |  |  |  | -121.9303 | 36.7857 | 0.005666 | 21156.2072 | 213.0997
8326.1185 | -343.243 |  |  |  | -121.8576 | 36.803 | 8343.4363 | 296.0377 | 0.042906 | #N/A |  |  |  | -694.352 |  |  |  | -121.9317 | 36.784 | 0.040397 | 21378.313 | 360.6367
8359.4723 | -343.5688 |  |  |  | -121.8579 | 36.8031 | 8376.7917 | 296.0379 | 0.020403 | #N/A |  |  |  | -698.7337 |  |  |  | -121.9332 | 36.7829 | 0.084378 | 21561.531 | 311.6263
8370.5902 | -344.1504 |  |  |  | -121.858 | 36.8031 | 8387.9248 | 296.038 | 0.051861 | 216.7648 |  |  |  | -703.3904 |  |  |  | -121.935 | 36.7817 | 0.024987 | 21767.6052 | 363.7081
8391.5399 | -345.2319 |  |  |  | -121.8583 | 36.8032 | 8408.9024 | 287.8688 | 0.050676 | #N/A |  |  |  | -715.393 |  |  |  | -121.9371 | 36.7812 | 0.049984 | 21963.9144 | 378.8012
8402.0148 | -345.7428 |  |  |  | -121.8584 | 36.8032 | 8419.3898 | 287.8689 | 0.023357 | #N/A |  |  |  | -723.3416 |  |  |  | -121.9392 | 36.7812 | 0.030862 | 22153.5142 | 292.0293
8422.9645 | -345.9659 |  |  |  | -121.8586 | 36.8033 | 8440.3407 | 287.8691 | 0.015714 | #N/A |  |  |  | -728.9622 |  |  |  | -121.9414 | 36.7818 | 0.020125 | 22362.3709 | 260.9454
8454.3891 | -346.5659 |  |  |  | -121.8589 | 36.8034 | 8471.7709 | 287.8692 | 0.019009 | #N/A |  |  |  | -734.9506 |  |  |  | -121.9434 | 36.7822 | 0.033244 | 22547.7363 | 264.9144
8464.8639 | -346.7623 |  |  |  | -121.859 | 36.8034 | 8482.2476 | 287.8694 | 0.009806 | #N/A |  |  |  | -741.4545 |  |  |  | -121.9458 | 36.782 | 0.047987 | 22759.9212 | 208.354
8484.9292 | -346.8653 |  |  |  | -121.8593 | 36.8034 | 8502.3132 | 261.1313 | 0.018882 | #N/A |  |  |  | -746.9376 |  |  |  | -121.9478 | 36.7818 | 0.031331 | 22941.1936 | 196.988
8515.0272 | -347.7095 |  |  |  | -121.8596 | 36.8034 | 8532.423 | 261.1314 | 0.028497 | #N/A |  |  |  | -753.3835 |  |  |  | -121.9501 | 36.7819 | 0.040062 | 23150.735 | 199.862
8535.0926 | -348.2948 |  |  |  | -121.8598 | 36.8033 | 8552.4969 | 261.1316 | 0.03442 | #N/A |  |  |  | -757.5217 |  |  |  | -121.9524 | 36.7821 | 0.035033 | 23362.0975 | 273.965
8545.023 | -348.7419 |  |  |  | -121.8599 | 36.8033 | 8562.4374 | 269.3169 | 0.016537 | #N/A |  |  |  | -764.6303 |  |  |  | -121.9544 | 36.7821 | 0.048916 | 23548.361 | 286.4178
8574.8144 | -348.9517 |  |  |  | -121.8603 | 36.8033 | 8592.2296 | 269.3171 | 0.015744 | #N/A |  |  |  | -772.7564 |  |  |  | -121.9563 | 36.7811 | 0.091983 | 23758.3601 | 205.978
8594.6754 | -349.5237 |  |  |  | -121.8605 | 36.8033 | 8612.0987 | 269.3172 | 0.041425 | 250.1946 |  |  |  | -780.5025 |  |  |  | -121.9574 | 36.7797 | 0.031272 | 23953.4712 | 103.4039
8605.7933 | -350.235 |  |  |  | -121.8606 | 36.8033 | 8623.2394 | 242.595 | 0.06886 | #N/A |  |  |  | -786.9144 |  |  |  | -121.9581 | 36.7781 | 0.027434 | 24145.4761 | 210.4182
8616.9112 | -351.0548 |  |  |  | -121.8607 | 36.8032 | 8634.3875 | 242.5951 | 0.061502 | #N/A |  |  |  | -790.1689 |  |  |  | -121.9596 | 36.7767 | 0.014168 | 24345.1683 | 351.658
8639.147 | -352.2863 |  |  |  | -121.8609 | 36.8031 | 8656.6574 | 242.5952 | 0.019779 | #N/A |  |  |  | -795.2465 |  |  |  | -121.9607 | 36.7751 | 0.050311 | 24551.6308 | 303.142
8661.3828 | -351.9344 |  |  |  | -121.8612 | 36.8031 | 8678.896 | 242.5954 | 0.039037 | #N/A |  |  |  | -801.2188 |  |  |  | -121.9615 | 36.7736 | 0.042422 | 24744.8074 | 251.0767
8672.5465 | -353.5902 |  |  |  | -121.8612 | 36.803 | 8690.1818 | 205.7263 | 0.09283 | #N/A |  |  |  | -807.0582 |  |  |  | -121.9629 | 36.7721 | 0.02204 | 24952.9155 | 219.7395
8683.7102 | -354.0071 |  |  |  | -121.8613 | 36.8029 | 8701.3532 | 205.7263 | 0.033573 | #N/A |  |  |  | -813.1316 |  |  |  | -121.9643 | 36.7708 | 0.042593 | 25157.0102 | 219.2527
8706.0376 | -352.4658 |  |  |  | -121.8614 | 36.8027 | 8723.7338 | 205.7264 | 0.041175 | #N/A |  |  |  | -819.664 |  |  |  | -121.9655 | 36.7693 | 0.015391 | 25350.0145 | 242.6431
8728.3649 | -352.1685 |  |  |  | -121.8615 | 36.8025 | 8746.0631 | 205.7265 | 0.032473 | #N/A |  |  |  | -823.1853 |  |  |  | -121.9667 | 36.7678 | 0.021663 | 25554.1235 | 326.4531
8738.3636 | -353.5155 |  |  |  | -121.8615 | 36.8024 | 8756.1521 | 179.3179 | 0.053601 | #N/A |  |  |  | -827.7419 |  |  |  | -121.9678 | 36.7665 | 0.029747 | 25733.6457 | 338.5238
8768.3597 | -354.3122 |  |  |  | -121.8615 | 36.8022 | 8786.1588 | 179.3179 | 0.031247 | #N/A |  |  |  | -834.6442 |  |  |  | -121.9691 | 36.7649 | 0.050981 | 25948.7301 | 361.325
8788.3571 | -355.0776 |  |  |  | -121.8615 | 36.802 | 8806.1708 | 179.3179 | 0.046166 | 201.2003 |  |  |  | -835.3647 | MS3 | MS3 |  | -121.9695 | 36.7647 | 0.035245 | 25984.6223 |  | 378.3261
8798.3558 | -355.697 |  |  |  | -121.8615 | 36.8019 | 8816.1887 | 179.3179 | 0.036858 | #N/A |  |  |  | -839.0602 |  |  |  | -121.9708 | 36.7639 | 0.015809 | 26132.0591 | 448.163
8828.3519 | -356.5518 |  |  |  | -121.8615 | 36.8016 | 8846.1969 | 179.3179 | 0.009205 | #N/A |  |  |  | -845.5087 |  |  |  | -121.973 | 36.763 | 0.035725 | 26356.3919 | 492.1627
8858.348 | -356.2492 |  |  |  | -121.8615 | 36.8013 | 8876.1946 | 179.3179 | 0.01164 | #N/A |  |  |  | -851.7077 |  |  |  | -121.9748 | 36.7623 | 0.024812 | 26534.4577 | 461.2716
8878.3453 | -357.1337 |  |  |  | -121.8615 | 36.8012 | 8896.2115 | 179.3179 | 0.040838 | #N/A |  |  |  | -856.4339 |  |  |  | -121.9769 | 36.7615 | 0.026819 | 26746.6022 | 453.9694
8888.344 | -357.4742 |  |  |  | -121.8615 | 36.8011 | 8906.216 | 179.3179 | 0.00722 | #N/A |  |  |  | -861.8464 |  |  |  | -121.9787 | 36.7605 | 0.042781 | 26952.627 | 397.2652
8918.3401 | -357.4224 |  |  |  | -121.8615 | 36.8008 | 8936.2121 | 179.3179 | 0.033415 | #N/A |  |  |  | -865.3848 |  |  |  | -121.9802 | 36.7595 | 0.010783 | 27135.094 | 344.4285
8948.3362 | -359.4788 |  |  |  | -121.8615 | 36.8005 | 8966.2786 | 179.3179 | 0.047327 | #N/A |  |  |  | -870.1165 |  |  |  | -121.9825 | 36.7591 | 0.01017 | 27356.1294 | 187.4525
8968.3336 | -359.7885 |  |  |  | -121.8615 | 36.8004 | 8986.2784 | 179.3179 | 0.014366 | #N/A |  |  |  | -882.2004 |  |  |  | -121.984 | 36.7602 | 0.008289 | 27547.7004 | 138.2223
8978.6359 | -359.9141 |  |  |  | -121.8615 | 36.8003 | 8996.5815 | 193.2627 | 0.033153 | 220.5237 |  |  |  | -886.2512 |  |  |  | -121.9848 | 36.7619 | 0.029519 | 27746.7719 | 256.3047
9009.5429 | -361.1547 |  |  |  | -121.8616 | 36.8 | 9027.5133 | 193.2628 | 0.040141 | #N/A |  |  |  | -891.4177 |  |  |  | -121.9857 | 36.7635 | 0.021253 | 27949.5522 | 371.1633
9009.5429 | -361.1547 |  |  |  | -121.8616 | 36.8 | 9027.5133 | 178.7996 | 0.026358 | #N/A |  |  |  | -895.5247 |  |  |  | -121.9868 | 36.765 | 0.001508 | 28149.7469 | 377.4744
9040.4498 | -361.9694 |  |  |  | -121.8617 | 36.7997 | 9058.431 | 193.2629 | 0.016202 | #N/A |  |  |  | -898.0375 |  |  |  | -121.9876 | 36.7665 | 0.062245 | 28333.505 | 317.501
9050.7521 | -361.8224 |  |  |  | -121.8617 | 36.7996 | 9068.7344 | 193.2629 | 0.009418 | #N/A |  |  |  | -906.376 |  |  |  | -121.9879 | 36.7684 | 0.045926 | 28546.7744 | 248.3488
9070.9498 | -362.2566 |  |  |  | -121.8618 | 36.7995 | 9088.9367 | 187.3939 | 0.03536 | #N/A |  |  |  | -920.8888 |  |  |  | -121.9878 | 36.77 | 0.055194 | 28727.8781 | 146.1327
9101.2463 | -363.6079 |  |  |  | -121.8618 | 36.7992 | 9119.2633 | 187.3939 | 0.036462 | #N/A |  |  |  | -927.957 |  |  |  | -121.9877 | 36.7719 | 0.079639 | 28938.4914 | 182.0678
9121.444 | -364.0977 |  |  |  | -121.8618 | 36.799 | 9139.4669 | 187.394 | 0.023991 | #N/A |  |  |  | -941.1929 |  |  |  | -121.9888 | 36.7754 | 0.039734 | 29350.6463 | 291.6366
9132.6078 | -364.3602 |  |  |  | -121.8619 | 36.7989 | 9150.6338 | 205.7279 | 0.035529 | #N/A |  |  |  | -950.1219 |  |  |  | -121.9908 | 36.7753 | 0.035152 | 29537.0853 | 205.3607
9143.7716 | -364.891 |  |  |  | -121.8619 | 36.7988 | 9161.8102 | 205.728 | 0.045187 | #N/A |  |  |  | -956.9401 |  |  |  | -121.9932 | 36.7754 | 0.023406 | 29750.0616 | 219.0247
9166.0992 | -365.8736 |  |  |  | -121.8621 | 36.7986 | 9184.1594 | 205.7281 | 0.040432 | #N/A |  |  |  | -959.3134 |  |  |  | -121.9952 | 36.7752 | 0.033189 | 29930.6195 | 314.7379
9188.4267 | -366.6965 |  |  |  | -121.8622 | 36.7985 | 9206.5022 | 205.7282 | 0.036411 | 356.43 |  |  |  | -966.5296 |  |  |  | -121.9975 | 36.7749 | 0.000983 | 30145.9696 | 440.4831
9198.7291 | -367.0617 |  |  |  | -121.8622 | 36.7984 | 9216.811 | 193.2635 | 0.017328 | #N/A |  |  |  | -972.0955 |  |  |  | -121.9995 | 36.7744 | 0.02424 | 30339.8642 | 341.1614
9229.636 | -367.4106 |  |  |  | -121.8623 | 36.7981 | 9247.7199 | 193.2635 | 0.011288 | #N/A |  |  |  | -979.4703 |  |  |  | -122.0017 | 36.7748 | 0.047556 | 30544.9155 | 261.6025
9229.636 | -367.4106 |  |  |  | -121.8623 | 36.7981 | 9247.7199 | 180 | 0.023887 | #N/A |  |  |  | -981.3277 |  |  |  | -122.0039 | 36.7749 | 0.011483 | 30735.2909 | 173.1207
9260.543 | -368.1488 |  |  |  | -121.8624 | 36.7978 | 9278.6357 | 193.2636 | 0.023934 | #N/A |  |  |  | -986.1112 |  |  |  | -122.0062 | 36.7753 | 0.001269 | 30950.9752 | 168.8838
9270.8454 | -368.3969 |  |  |  | -121.8624 | 36.7977 | 9288.941 | 193.2637 | 0.027168 | #N/A |  |  |  | -994.1999 |  |  |  | -122.0081 | 36.7762 | 0.071923 | 31145.7287 | 140.9749
9293.173 | -369.0353 |  |  |  | -121.8625 | 36.7976 | 9311.2778 | 205.7287 | 0.030606 | #N/A |  |  |  | -1007.6164 |  |  |  | -122.0104 | 36.7789 | 0.063628 | 31536.2773 | 368.6205
9315.5007 | -369.7636 |  |  |  | -121.8626 | 36.7974 | 9333.6173 | 205.7288 | 0.030661 | #N/A |  |  |  | -1010.5729 |  |  |  | -122.0122 | 36.78 | 0.023252 | 31739.9146 | 394.9555
9326.6645 | -370.0622 |  |  |  | -121.8627 | 36.7973 | 9344.7851 | 205.7289 | 0.024298 | #N/A |  |  |  | -1011.7082 |  |  |  | -122.0137 | 36.7813 | 0.024634 | 31937.88 | 231.1667
9337.8283 | -370.3061 |  |  |  | -121.8627 | 36.7972 | 9355.9516 | 205.729 | 0.036852 | #N/A |  |  |  | -1021.3598 |  |  |  | -122.0155 | 36.7824 | 0.057735 | 32144.7228 | 194.0847
9366.0137 | -371.5123 |  |  |  | -121.8629 | 36.797 | 9384.1628 | 224.125 | 0.042795 | #N/A |  |  |  | -1028.7332 |  |  |  | -122.0176 | 36.783 | 0.028745 | 32337.7206 | 280.6256
9366.0137 | -371.5123 |  |  |  | -121.8629 | 36.797 | 9384.1628 | 180 | 0.039041 | #N/A |  |  |  | -1030.6925 |  |  |  | -122.0196 | 36.784 | 0.012175 | 32546.2986 | 204.4146
9408.2918 | -373.1629 |  |  |  | -121.8633 | 36.7967 | 9426.4731 | 224.1252 | 0.039041 | 410.0219 |  |  |  | -1037.196 |  |  |  | -122.0216 | 36.7847 | 0.040231 | 32744.0359 | 185.9838
9408.2918 | -373.1629 |  |  |  | -121.8633 | 36.7967 | 9426.4731 | 111.7738 | 0.045269 |  |  |  |  | -1047.4247 |  |  |  | -122.0236 | 36.7847 | 0.001406 | 32924.8264 | 165.8327
9422.3845 | -372.5249 |  |  |  | -121.8634 | 36.7967 | 9440.5802 | 224.1254 | 0.033448 | #N/A |  |  |  | -1054.8195 |  |  |  | -122.0259 | 36.7844 | 0.010522 | 33142.6227 | 171.463
9450.57 | -374.577 |  |  |  | -121.8636 | 36.7965 | 9468.8403 | 224.1256 | 0.072807 | #N/A |  |  |  | -1059.2438 |  |  |  | -122.0279 | 36.7837 | 0.023212 | 33340.7172 | 222.8847
9450.57 | -374.577 |  |  |  | -121.8636 | 36.7965 | 9468.8403 | 258.2048 | 0.003886 | #N/A |  |  |  | -1063.9813 |  |  |  | -122.0298 | 36.7828 | 0.016178 | 33542.1709 | 382.4475
9478.7554 | -374.6865 |  |  |  | -121.8638 | 36.7963 | 9497.026 | 224.1258 | 0.035598 | #N/A |  |  |  | -1079.1535 |  |  |  | -122.0312 | 36.7816 | 0.00914 | 33735.3635 | 414.3906
9488.9966 | -375.9449 |  |  |  | -121.8639 | 36.7963 | 9507.3441 | 255.1919 | 0.048681 | #N/A |  |  |  | -1085.2594 |  |  |  | -122.0333 | 36.7786 | 0.077637 | 34135.2496 | 298.8334
9519.7199 | -376.6807 |  |  |  | -121.8643 | 36.7962 | 9538.0763 | 255.192 | 0.02395 | #N/A |  |  |  | -1097.4733 |  |  |  | -122.0347 | 36.7773 | 0.048905 | 34338.0683 | 298.194
9519.7199 | -376.6807 |  |  |  | -121.8643 | 36.7962 | 9538.0763 | 172.8257 | 0.000213 | #N/A |  |  |  | -1103.4661 |  |  |  | -122.0366 | 36.7765 | 0.020467 | 34523.3581 | 520.769
9550.4433 | -376.6873 |  |  |  | -121.8646 | 36.7961 | 9568.7997 | 255.1922 | 0.009794 | #N/A |  |  |  | -1109.1011 |  |  |  | -122.0377 | 36.775 | 0.017933 | 34732.4814 | 391.5759
9560.6844 | -377.082 |  |  |  | -121.8647 | 36.7961 | 9579.0484 | 255.1924 | 0.031224 | #N/A |  |  |  | -1114.0641 |  |  |  | -122.0391 | 36.7738 | 0.030224 | 34926.7598 | 378.2146
9582.9219 | -377.7014 |  |  |  | -121.8649 | 36.796 | 9601.2945 | 242.5999 | 0.035985 | 398.9256 |  |  |  | -1125.6631 |  |  |  | -122.04 | 36.7721 | 0.055292 | 35126.4327 | 384.1137
9605.1593 | -378.6824 |  |  |  | -121.8652 | 36.7959 | 9623.5536 | 242.6001 | 0.034755 | #N/A |  |  |  | -1131.4062 |  |  |  | -122.0404 | 36.7704 | 0.049698 | 35321.5107 | 380.5448
9616.2781 | -378.8607 |  |  |  | -121.8653 | 36.7959 | 9634.6738 | 242.6002 | 0.012734 | #N/A |  |  |  | -1141.5028 |  |  |  | -122.0401 | 36.7686 | 0.064698 | 35529.2712 | 375.3018
9627.3968 | -378.9656 |  |  |  | -121.8654 | 36.7958 | 9645.793 | 242.6003 | 0.028358 | #N/A |  |  |  | -1149.0932 |  |  |  | -122.0399 | 36.7669 | 0.000187 | 35727.3902 | 250.9341
9647.464 | -379.745 |  |  |  | -121.8656 | 36.7958 | 9665.8754 | 261.136 | 0.019415 | #N/A |  |  |  | -1153.8039 |  |  |  | -122.04 | 36.7651 | 0.060537 | 35925.8758 | 226.413
9677.5649 | -379.9396 |  |  |  | -121.866 | 36.7958 | 9695.9768 | 261.1362 | 0.010833 | #N/A |  |  |  | -1160.1874 |  |  |  | -122.0397 | 36.7632 | 0.034296 | 36139.125 | 292.1247
9697.6321 | -380.2885 |  |  |  | -121.8662 | 36.7958 | 9716.0471 | 261.1363 | 0.026878 | #N/A |  |  |  | -1165.6313 |  |  |  | -122.0388 | 36.7617 | 0.002339 | 36329.8161 | 340.1079
9707.8733 | -380.7542 |  |  |  | -121.8663 | 36.7957 | 9726.2989 | 255.1934 | 0.028575 | #N/A |  |  |  | -1171.3566 |  |  |  | -122.0374 | 36.7602 | 0.008865 | 36531.7568 | 365.273
9738.5969 | -381.459 |  |  |  | -121.8666 | 36.7957 | 9757.0305 | 255.1935 | 0.022942 | #N/A |  |  |  | -1177.6106 |  |  |  | -122.0364 | 36.7588 | 0.090923 | 36731.3413 | 255.0124
9738.5969 | -381.459 |  |  |  | -121.8666 | 36.7957 | 9757.0305 | 180 | 0.014628 | #N/A |  |  |  | -1182.0893 |  |  |  | -122.0345 | 36.7581 | 0.021344 | 36915.3951 | 250.8172
9769.3204 | -381.9085 |  |  |  | -121.867 | 36.7956 | 9787.7574 | 255.1937 | 0.017781 | #N/A |  |  |  | -1200.8197 |  |  |  | -122.0331 | 36.7548 | 0.07466 | 37313.1857 | 422.732
9779.5616 | -382.1875 |  |  |  | -121.8671 | 36.7956 | 9798.0024 | 255.1939 | 0.044752 | 421.6187 |  |  |  | -1208.7193 |  |  |  | -122.0322 | 36.7532 | 0.002423 | 37512.3078 | 468.5936
9799.4245 | -383.2557 |  |  |  | -121.8673 | 36.7956 | 9817.894 | 269.3214 | 0.052575 | #N/A |  |  |  | -1211.4205 |  |  |  | -122.0309 | 36.7517 | 0.005312 | 37714.1847 | 515.9563
9829.2189 | -384.7982 |  |  |  | -121.8676 | 36.7956 | 9847.7282 | 269.3216 | 0.036397 | #N/A |  |  |  | -1222.8597 |  |  |  | -122.0268 | 36.7503 | 0.005233 | 38125.2106 | 587.7952
9859.0132 | -385.4246 |  |  |  | -121.868 | 36.7956 | 9877.5292 | 269.3218 | 0.011979 | #N/A |  |  |  | -1227.8537 |  |  |  | -122.0254 | 36.7489 | 0.046987 | 38325.9064 | 465.9035
9868.9447 | -385.2741 |  |  |  | -121.8681 | 36.7956 | 9887.4618 | 269.3219 | 0.014433 | #N/A |  |  |  | -1235.0675 |  |  |  | -122.0242 | 36.7474 | 0.023094 | 38521.8047 | 400.2348
9889.8962 | -385.8703 |  |  |  | -121.8683 | 36.7955 | 9908.4218 | 250.7708 | 0.035645 | #N/A |  |  |  | -1238.6288 |  |  |  | -122.0226 | 36.7464 | 0.025383 | 38714.7068 | 376.2719
9921.3236 | -387.1411 |  |  |  | -121.8686 | 36.7954 | 9939.8748 | 250.771 | 0.036924 | #N/A |  |  |  | -1246.7739 |  |  |  | -122.0217 | 36.7446 | 0.03336 | 38936.1614 | 375.7188
9931.7994 | -387.4175 |  |  |  | -121.8687 | 36.7954 | 9950.3543 | 250.7712 | 0.021825 | #N/A |  |  |  | -1260.2472 |  |  |  | -122.0206 | 36.7433 | 0.010657 | 39119.1578 | 322.0363
9952.751 | -387.827 |  |  |  | -121.869 | 36.7953 | 9971.3099 | 250.7713 | 0.022543 | #N/A |  |  |  | -1261.0333 |  |  |  | -122.0194 | 36.7417 | 0.028166 | 39325.7247 | 313.7278
9963.2268 | -388.126 |  | BED06 |  | -121.8691 | 36.7953 | 9981.7899 | 250.7714 | 0.033677 | #N/A |  |  | 5559.5267 | -1277.8061 |  |  |  | -122.0196 | 36.7399 | 0.026564 | 39529.2495 | 414.7323
9983.2942 | -388.8556 |  |  |  | -121.8693 | 36.7953 | 10001.8706 | 261.1383 | 0.032879 | 336.0537 |  |  |  | -1279.6425 |  |  |  | -122.0189 | 36.7383 | 0.033145 | 39719.7665 | 439.8477
10013.3952 | -389.7755 |  |  |  | -121.8696 | 36.7952 | 10031.9856 | 261.1384 | 0.030664 | #N/A |  |  |  | -1289.1799 |  |  |  | -122.0183 | 36.7365 | 0.042317 | 39935.9393 | 471.0686
10033.4626 | -390.394 |  |  |  | -121.8698 | 36.7952 | 10052.0625 | 261.1386 | 0.028221 | #N/A |  |  |  | -1292.7025 |  | MS4 | MS4 | -122.0181 | 36.7359 | 0.046949 | 39998.3015 |  | 519.5487
10044.5814 | -390.6556 |  |  |  | -121.87 | 36.7952 | 10063.1844 | 242.6032 | 0.027148 | #N/A |  |  |  | -1293.7319 | MS4 |  |  | -122.018 | 36.7356 | 0.026601 | 40029.4826 |  | 543.7887
10055.7002 | -390.9977 |  |  |  | -121.8701 | 36.7951 | 10074.3085 | 242.6033 | 0.01204 | #N/A |  |  |  | -1296.1019 |  |  |  | -122.018 | 36.7348 | 0.042803 | 40119.8623 | 614.0495
10077.9378 | -391.0572 |  |  |  | -121.8703 | 36.795 | 10096.5462 | 242.6034 | 0.011667 | #N/A |  |  |  | -1304.3465 |  |  |  | -122.018 | 36.7331 | 0.049222 | 40309.8292 | 679.2373
10100.1755 | -391.5166 |  |  |  | -121.8705 | 36.7949 | 10118.7886 | 242.6036 | 0.025549 | #N/A |  |  |  | -1315.5706 |  |  |  | -122.0199 | 36.7323 | 0.10276 | 40522.0075 | 290.9508
10110.3063 | -391.8841 |  |  |  | -121.8706 | 36.795 | 10128.9262 | 280.7079 | 0.046254 | #N/A |  |  |  | -1326.5077 |  |  |  | -122.021 | 36.7316 | 0.027957 | 40716.0867 | 510.3401
10140.6989 | -393.3909 |  |  |  | -121.871 | 36.795 | 10159.356 | 280.708 | 0.054743 | #N/A |  |  |  | -1338.816 |  |  |  | -122.0194 | 36.7302 | 0.10841 | 40923.0013 | 176.9974
10150.8297 | -394.1025 |  |  |  | -121.8711 | 36.795 | 10169.5118 | 280.7081 | 0.070102 | #N/A |  |  |  | -1362.0387 |  |  |  | -122.0168 | 36.7275 | 0.032786 | 41314.2606 | 127.9245
10171.4981 | -395.55 |  |  |  | -121.8713 | 36.7951 | 10190.2309 | 285.3715 | 0.049393 | 328.7248 |  |  |  | -1382.8248 |  |  |  | -122.0156 | 36.7259 | 0.11995 | 41526.5711 | 120.0137
10186.9995 | -395.889 |  |  |  | -121.8715 | 36.7951 | 10205.7359 | 285.3716 | 0.009288 | #N/A |  |  |  | -1401.917 |  |  |  | -122.0144 | 36.7246 | 0.071557 | 41714.8713 | 211.8029
10202.5008 | -395.838 |  |  |  | -121.8716 | 36.7952 | 10221.2373 | 285.3717 | 0.008266 | #N/A |  |  |  | -1411.1074 |  |  |  | -122.0139 | 36.7229 | 0.13427 | 41908.8135 | 741.8268
10223.1692 | -396.188 |  |  |  | -121.8718 | 36.7952 | 10241.9086 | 285.3719 | 0.016947 | #N/A |  |  |  | -1425.2369 |  |  |  | -122.0145 | 36.721 | 0.10386 | 42126.5878 | 754.4182
10234.288 | -396.3767 |  |  |  | -121.872 | 36.7952 | 10253.029 | 242.6044 | 0.024604 | #N/A |  |  |  | -1438.2563 |  |  |  | -122.0146 | 36.7194 | 0.037453 | 42310.3535 | 739.8382
10245.4068 | -396.7352 |  |  |  | -121.8721 | 36.7951 | 10264.1536 | 242.6045 | 0.027339 | #N/A |  |  |  | -1441.3127 |  |  |  | -122.014 | 36.7175 | 0.022734 | 42526.5503 | 684.5768
10267.6444 | -397.2886 |  |  |  | -121.8723 | 36.795 | 10286.3981 | 242.6046 | 0.02645 | #N/A |  |  |  | -1446.694 |  |  | MS5 | -122.0141 | 36.7164 | 0.038196 | 42647.246 |  | 602.5921
10289.8821 | -397.9115 |  |  |  | -121.8725 | 36.7949 | 10308.6445 | 242.6048 | 0.024799 | #N/A |  |  |  | -1450.6211 |  | MS5 |  | -122.014 | 36.7156 | 0.075512 | 42737.5738 |  | 541.2353
10301.0009 | -398.1158 |  |  |  | -121.8726 | 36.7949 | 10319.7652 | 242.6049 | 0.014751 | #N/A |  |  |  | -1455.4763 | MS5 |  |  | -122.0141 | 36.7151 | 0.062143 | 42798.796 |  | 536.1767
10312.1197 | -398.2396 |  |  |  | -121.8727 | 36.7949 | 10330.8848 | 242.605 | 0.007275 | #N/A |  |  |  | -1463.6369 |  |  |  | -122.0145 | 36.7141 | 0.12413 | 42917.1907 | 419.2273
10334.3574 | -398.3585 | BED05 |  |  | -121.873 | 36.7948 | 10353.1228 | 242.6051 | 0.020441 | #N/A |  |  |  | -1472.065 |  |  |  | -122.0152 | 36.7124 | 0.036761 | 43117.9641 | 427.2881
10356.5951 | -399.1487 |  |  |  | -121.8732 | 36.7947 | 10375.3745 | 242.6053 | 0.030073 | #N/A |  |  |  | -1480.8211 |  |  |  | -122.0162 | 36.7108 | 0.019609 | 43317.6521 | 444.4931
10367.714 | -399.3616 |  |  |  | -121.8733 | 36.7946 | 10386.4954 | 242.6054 | 0.024548 | #N/A |  |  |  | -1492.7357 |  |  |  | -122.0171 | 36.7091 | 0.090548 | 43523.826 | 430.3219
10378.8329 | -399.6946 |  |  |  | -121.8734 | 36.7946 | 10397.6193 | 242.6055 | 0.026947 | 236.5768 |  |  |  | -1502.5576 |  |  |  | -122.0175 | 36.7075 | 0.056318 | 43707.8963 | 432.4614
10401.0706 | -400.2605 |  |  |  | -121.8736 | 36.7945 | 10419.8642 | 242.6056 | 0.021227 | #N/A |  |  |  | -1513.4609 |  |  |  | -122.0181 | 36.7059 | 0.087308 | 43896.5456 | 376.9862
10423.3084 | -400.6387 |  |  |  | -121.8739 | 36.7944 | 10442.1052 | 242.6058 | 0.032117 | #N/A |  |  |  | -1523.8107 |  |  |  | -122.0186 | 36.704 | 0.12135 | 44116.7061 | 312.9412
10433.7843 | -401.3111 |  |  |  | -121.874 | 36.7944 | 10452.6027 | 250.7745 | 0.021786 | #N/A |  |  |  | -1527.0519 |  |  |  | -122.02 | 36.7028 | 0.066135 | 44300.0143 | 216.2615
10454.7361 | -401.3234 |  |  |  | -121.8742 | 36.7943 | 10473.5545 | 250.7746 | 0.000112 | #N/A |  |  |  | -1536.8704 |  |  |  | -122.0213 | 36.7015 | 0.010554 | 44500.7821 | 172.8707
10465.212 | -401.3076 |  |  |  | -121.8743 | 36.7943 | 10484.0304 | 250.7748 | 0.032285 | #N/A |  |  |  | -1541.0643 |  |  |  | -122.0228 | 36.7 | 0.032964 | 44715.0539 | 221.8411
10496.6398 | -402.6762 |  |  |  | -121.8746 | 36.7942 | 10515.488 | 250.7749 | 0.032236 | #N/A |  |  |  | -1555.9819 |  |  |  | -122.0246 | 36.6991 | 0.043297 | 44909.8842 | 235.3737
10517.5917 | -402.9961 |  |  |  | -121.8749 | 36.7941 | 10536.4423 | 250.7751 | 0.021195 | #N/A |  |  |  | -1562.4191 |  |  |  | -122.0262 | 36.6993 | 0.040224 | 45076.1776 | 285.2783
10528.7106 | -403.356 |  |  |  | -121.875 | 36.7941 | 10547.567 | 242.6066 | 0.014068 | #N/A |  |  |  | -1572.6401 |  |  |  | -122.0289 | 36.6994 | 0.017496 | 45329.0668 | 373.2946
10539.8295 | -403.309 |  |  |  | -121.8751 | 36.794 | 10558.6861 | 242.6066 | 0.000848 | #N/A |  |  |  | -1581.1034 |  |  |  | -122.0302 | 36.6981 | 0.024297 | 45518.667 | 402.7587
10562.0674 | -403.3277 |  |  |  | -121.8753 | 36.794 | 10580.9239 | 242.6068 | 0.025159 | #N/A |  |  |  | -1585.6426 |  |  |  | -122.0314 | 36.6969 | 0.025162 | 45684.3719 | 428.8665
10584.3053 | -404.4279 |  |  |  | -121.8755 | 36.7939 | 10603.189 | 242.6069 | 0.05533 | 196.9585 |  |  |  | -1595.3394 |  |  |  | -122.0336 | 36.6963 | 0.062147 | 45901.036 | 443.401
10598.3982 | -405.3379 |  |  |  | -121.8756 | 36.7938 | 10617.3113 | 224.1339 | 0.026393 | #N/A |  |  |  | -1604.0762 |  |  |  | -122.0355 | 36.6963 | 0.060618 | 46102.7283 | 489.2166
10640.6771 | -405.9157 |  |  |  | -121.876 | 36.7935 | 10659.5941 | 224.1341 | 0.011504 | #N/A |  |  |  | -1617.5555 |  |  |  | -122.0374 | 36.6955 | 0.066364 | 46299.677 | 479.9344
10654.77 | -405.9864 |  |  |  | -121.8761 | 36.7934 | 10673.6873 | 224.1343 | 0.02025 | #N/A |  |  |  | -1621.6042 |  |  |  | -122.0396 | 36.6957 | 0.037181 | 46503.9506 | 411.2484
10677.0978 | -406.6533 |  |  |  | -121.8762 | 36.7932 | 10696.025 | 205.7383 | 0.014544 | #N/A |  |  |  | -1631.106 |  |  |  | -122.0419 | 36.6955 | 0.049283 | 46718.9042 | 414.7423
10699.4257 | -406.6358 |  |  |  | -121.8763 | 36.7931 | 10718.3529 | 205.7384 | 0.001226 | #N/A |  |  |  | -1642.6094 |  |  |  | -122.0439 | 36.6954 | 0.016269 | 46906.9592 | 379.79
10710.5896 | -406.6122 |  |  |  | -121.8764 | 36.793 | 10729.5168 | 205.7385 | 0.010002 | #N/A |  |  |  | -1651.0735 |  |  |  | -122.0459 | 36.6948 | 0.014225 | 47098.0417 | 427.2464
10721.7535 | -406.4125 |  |  |  | -121.8764 | 36.7929 | 10740.6825 | 205.7386 | 0.012104 | #N/A |  |  |  | -1659.7693 |  |  |  | -122.0483 | 36.6942 | 0.031851 | 47318.3495 | 471.9121
10743.9916 | -407.0165 |  |  |  | -121.8766 | 36.7928 | 10762.9288 | 242.6079 | 0.024656 | #N/A |  |  |  | -1676.1102 |  |  |  | -122.0525 | 36.6941 | 0.040454 | 47706.7501 | 541.0305
10766.2298 | -407.5091 |  |  |  | -121.8769 | 36.7927 | 10785.1724 | 242.6081 | 0.020656 | #N/A |  |  |  | -1687.3943 |  |  |  | -122.0543 | 36.695 | 0.082809 | 47892.2585 | 557.4182
10777.3489 | -407.7056 |  |  |  | -121.877 | 36.7926 | 10796.2933 | 242.6082 | 0.020783 | #N/A |  |  |  | -1699.9213 |  |  |  | -122.0561 | 36.6959 | 0.081215 | 48090.3698 | 495.7535
10788.4679 | -407.9713 |  |  |  | -121.8771 | 36.7926 | 10807.4155 | 242.6083 | 0.040142 | 195.9148 |  |  |  | -1711.5568 |  |  |  | -122.0583 | 36.6968 | 0.023437 | 48309.8012 | 447.7065
10808.3316 | -408.9493 |  |  |  | -121.8773 | 36.7926 | 10827.3032 | 269.3275 | 0.046501 | #N/A |  |  |  | -1729.2866 |  |  |  | -122.0616 | 36.6953 | 0.063449 | 48719.8447 | 524.357
10838.127 | -410.2805 |  |  |  | -121.8776 | 36.7926 | 10857.1284 | 269.3276 | 0.037567 | #N/A |  |  |  | -1737.8787 |  |  |  | -122.0636 | 36.6954 | 0.061191 | 48901.6328 | 636.6943
10848.0588 | -410.4417 |  |  |  | -121.8777 | 36.7926 | 10867.0615 | 269.3278 | 0.018906 | #N/A |  |  |  | -1748.1511 |  |  |  | -122.0656 | 36.6959 | 0.052421 | 49089.5323 | 625.8967
10868.7278 | -410.859 |  |  |  | -121.878 | 36.7927 | 10887.7347 | 285.3751 | 0.022611 | #N/A |  |  |  | -1756.4336 |  |  |  | -122.068 | 36.6967 | 0.016168 | 49315.8291 | 608.082
10884.2296 | -411.2596 |  |  |  | -121.8781 | 36.7927 | 10903.2416 | 285.3752 | 0.015354 | #N/A |  |  |  | -1759.8033 |  |  |  | -122.07 | 36.6974 | 0.038463 | 49511.6328 | 627.7284
10899.7313 | -411.335 |  |  |  | -121.8783 | 36.7927 | 10918.7435 | 285.3753 | 0.001514 | #N/A |  |  |  | -1766.7038 |  |  |  | -122.0719 | 36.6982 | 0.035763 | 49700.8351 | 642.7706
10920.4003 | -411.2048 |  |  |  | -121.8785 | 36.7928 | 10939.4129 | 285.3754 | 0.010565 | #N/A |  |  |  | -1776.1212 |  |  |  | -122.074 | 36.6979 | 0.050196 | 49893.1189 | 680.4459
10931.5193 | -410.9992 |  |  |  | -121.8786 | 36.7928 | 10950.5339 | 296.0474 | 0.017939 | #N/A |  |  |  | -1786.2808 |  |  |  | -122.0763 | 36.698 | 0.042832 | 50102.8439 | 701.0212
10964.8765 | -412.0027 |  |  |  | -121.879 | 36.793 | 10983.9061 | 296.0476 | 0.027731 | #N/A |  |  |  | -1792.9171 |  |  |  | -122.0783 | 36.6984 | 0.05883 | 50286.0312 | 761.9828
10987.1146 | -412.5409 |  |  |  | -121.8792 | 36.7931 | 11006.1507 | 296.0478 | 0.024206 | 151.614 |  |  |  | -1800.9058 |  |  |  | -122.0807 | 36.6984 | 0.041418 | 50496.559 | 784.2183
10998.2336 | -412.8101 |  | BED05 | BED05 | -121.8793 | 36.7931 | 11017.273 | 296.0479 | 0.033327 | #N/A |  |  |  | -1807.8579 |  |  |  | -122.0827 | 36.6989 | 0.044673 | 50685.0803 | 770.0844
11031.5907 | -414.0232 |  |  |  | -121.8796 | 36.7932 | 11050.6521 | 296.0481 | 0.030218 | #N/A |  |  |  | -1820.1709 |  |  |  | -122.087 | 36.6993 | 0.022425 | 51088.3846 | 823.5838
11053.8287 | -414.4901 |  |  |  | -121.8799 | 36.7933 | 11072.895 | 296.0483 | 0.024406 | #N/A |  |  |  | -1829.3141 |  |  |  | -122.0886 | 36.7006 | 0.10221 | 51293.5725 | 860.1261
11070.9922 | -414.9848 |  |  |  | -121.88 | 36.7934 | 11090.0656 | 323.9732 | 0.025681 | #N/A |  |  |  | -1832.2646 |  | MS6 |  | -122.0895 | 36.7007 | 0.015026 | 51373.7444 |  | 896.7752
11078.3479 | -415.1198 |  |  |  | -121.88 | 36.7935 | 11097.4227 | 323.9733 | 0.066765 | #N/A |  |  |  | -1831.9735 |  |  | MS6 | -122.0897 | 36.7007 | 0.007111 | 51393.6309 |  | 905.8659
11115.1268 | -417.9315 |  |  |  | -121.8803 | 36.7938 | 11134.3089 | 323.9735 | 0.069795 | #N/A |  |  |  | -1832.1154 | MS6 |  |  | -122.0907 | 36.7007 | 0.007822 | 51483.1201 |  | 959.2771
11122.4826 | -418.2001 |  |  |  | -121.8803 | 36.7938 | 11141.6695 | 323.9736 | 0.032974 | #N/A |  |  |  | -1832.2952 |  |  |  | -122.0908 | 36.7007 | 0.01561 | 51493.0634 | 951.3196
11139.646 | -418.74 |  | STED13 |  | -121.8804 | 36.794 | 11158.8415 | 323.9737 | 0.029636 | #N/A |  |  |  | -1838.5823 |  |  |  | -122.093 | 36.7009 | 0.025832 | 51697.9663 | 1086.094
11150.8099 | -419.0396 |  |  |  | -121.8805 | 36.794 | 11170.0094 | 332.9182 | 0.020131 | #N/A |  |  |  | -1843.1025 | BIN | BIN | BIN | -122.094 | 36.7012 | 0.035691 | 51793.2496 |  | 1142.3193
11184.3015 | -419.6389 |  |  |  | -121.8806 | 36.7943 | 11203.5063 | 332.9183 | 0.017895 | 187.6739 |  |  |  | -1845.9118 |  |  |  | -122.095 | 36.7013 | 0.026503 | 51884.328 | 1196.0633
11184.3015 | -419.6389 |  |  |  | -121.8806 | 36.7943 | 11203.5063 | 0 | 0.038544 |  |  |  |  | -1850.1412 |  |  |  | -122.097 | 36.7017 | 0.037032 | 52067.9173 | 1503.9092
11206.6292 | -420.4996 |  |  |  | -121.8808 | 36.7945 | 11225.8506 | 332.9184 | 0.03652 | #N/A |  |  |  | -1851.1537 | MS7 |  |  | -122.0974 | 36.7018 | 0.03715 | 52098.6747 |  | 1509.1025
11219.4003 | -420.9207 |  |  |  | -121.8808 | 36.7946 | 11238.6286 | 320.8578 | 0.024273 | #N/A |  |  |  | -1853.8757 |  | MS7 |  | -122.0984 | 36.7019 | 0.037115 | 52190.6787 |  | 1524.6371
11238.5569 | -421.2745 |  |  |  | -121.881 | 36.7947 | 11257.7885 | 320.8579 | 0.037101 | #N/A |  |  |  | -1855.0907 |  |  | MS7 | -122.0987 | 36.702 | 0.039673 | 52220.6323 |  | 1551.3384
11257.7134 | -422.3422 |  |  |  | -121.8811 | 36.7949 | 11276.9747 | 320.858 | 0.044294 | #N/A |  |  |  | -1857.5036 |  |  |  | -122.0995 | 36.702 | 0.021932 | 52290.5239 | 1541.4956
11270.4844 | -422.6887 |  |  |  | -121.8812 | 36.7949 | 11289.7505 | 320.8581 | 0.030002 | #N/A |  |  |  | -1865.3642 |  |  |  | -122.104 | 36.7019 | 0.024806 | 52705.2087 | 1810.2948
11284.5772 | -423.1482 |  |  |  | -121.8813 | 36.795 | 11303.8508 | 314.5229 | 0.017805 | #N/A |  |  |  | -1870.1046 |  |  |  | -122.1062 | 36.7016 | 0.053951 | 52902.7692 | 1797.9618
11298.6701 | -423.1906 |  |  |  | -121.8814 | 36.7951 | 11317.9436 | 314.523 | 0.027658 | #N/A |  |  |  | -1877.9287 |  |  |  | -122.1083 | 36.7008 | 0.038848 | 53112.6531 | 1987.9832
11326.8556 | -424.3175 |  |  |  | -121.8816 | 36.7953 | 11346.1517 | 314.5231 | 0.041329 | #N/A |  |  |  | -1886.4109 |  |  |  | -122.1092 | 36.6991 | 0.0375 | 53310.3932 | 1746.4988
11340.9484 | -424.9379 |  |  |  | -121.8818 | 36.7954 | 11360.2582 | 314.5233 | 0.038929 | #N/A |  |  |  | -1893.1059 |  |  |  | -122.11 | 36.6976 | 0.0327 | 53504.8169 | 1712.234
11355.0412 | -425.4147 |  |  |  | -121.8819 | 36.7955 | 11374.359 | 314.5234 | 0.033835 | #N/A |  |  |  | -1901.3429 |  |  |  | -122.1109 | 36.6962 | 0.039766 | 53701.3466 | 1655.1196
11369.134 | -425.8915 |  |  |  | -121.882 | 36.7956 | 11388.4598 | 314.5235 | 0.0391 | 284.3344 |  |  |  | -1907.7736 |  |  |  | -122.1113 | 36.6945 | 0.024264 | 53885.0226 | 1414.3611
11383.2267 | -426.5168 |  |  |  | -121.8821 | 36.7957 | 11402.5665 | 314.5236 | 0.033643 | #N/A |  |  |  | -1915.3739 |  |  |  | -122.1111 | 36.6927 | 0.046697 | 54096.9399 | 1199.8331
11411.4122 | -427.3139 |  | BED06 new position 9/16 |  | -121.8823 | 36.7958 | 11430.7632 | 314.5237 | 0.027565 | #N/A |  |  |  | -1922.8701 |  |  |  | -122.1103 | 36.6911 | 0.010282 | 54281.9033 | 1163.8344
11425.5049 | -427.6821 |  |  |  | -121.8824 | 36.7959 | 11444.8608 | 314.5239 | 0.009875 | #N/A |  |  |  | -1935.6036 |  |  |  | -122.1087 | 36.6877 | 0.023199 | 54685.8443 | 1125.0093
11439.5977 | -427.5922 |  |  |  | -121.8825 | 36.796 | 11458.9538 | 314.524 | 0.001629 | #N/A |  |  |  | -1942.6191 |  |  |  | -122.1077 | 36.686 | 0.032051 | 54893.233 | 1301.4689
11451.5586 | -427.6397 |  |  |  | -121.8826 | 36.7961 | 11470.9148 | 303.1995 | 0.021413 | #N/A |  |  |  | -1947.7159 |  |  |  | -122.1067 | 36.6845 | 0.026297 | 55081.0923 | 1348.431
11475.4805 | -428.3606 |  |  |  | -121.8829 | 36.7962 | 11494.8475 | 303.1996 | 0.028988 | #N/A |  |  |  | -1953.1982 |  |  |  | -122.1054 | 36.683 | 0.024545 | 55295.0935 | 957.4311
11487.4414 | -428.6799 |  |  |  | -121.883 | 36.7963 | 11506.8127 | 303.1998 | 0.02762 | #N/A |  |  |  | -1957.2719 |  |  |  | -122.1041 | 36.6816 | 0.018565 | 55485.268 | 1053.2209
11523.3241 | -429.682 |  |  |  | -121.8833 | 36.7964 | 11542.7094 | 303.1999 | 0.027017 | #N/A |  |  |  | -1961.4412 |  |  |  | -122.1027 | 36.6805 | 0.015596 | 55674.5327 | 1126.5033
11529.3046 | -429.8109 |  |  |  | -121.8834 | 36.7965 | 11548.6913 | 303.2001 | 0.015895 | #N/A |  |  |  | -1965.9506 |  |  |  | -122.1005 | 36.6797 | 0.027996 | 55890.8009 | 767.333
11547.2459 | -430.0622 |  |  |  | -121.8835 | 36.7966 | 11566.6344 | 303.2002 | 0.014161 | #N/A |  |  |  | -1972.3436 |  |  |  | -122.0994 | 36.6781 | 0.022049 | 56098.4632 | 786.9413
11559.9979 | -430.2455 |  |  |  | -121.8836 | 36.7966 | 11579.3877 | 308.1801 | 0.017311 | #N/A |  |  |  | -1977.7059 |  |  |  | -122.0992 | 36.6764 | 0.014692 | 56297.3602 | 413.716
11579.1258 | -430.6141 |  |  |  | -121.8838 | 36.7967 | 11598.5192 | 308.1802 | 0.013604 | 289.0448
11598.2538 | -430.766 |  |  |  | -121.884 | 36.7969 | 11617.6477 | 308.1804 | 0.003029 | #N/A
11611.0057 | -430.7107 |  |  |  | -121.8841 | 36.7969 | 11630.3998 | 308.1805 | 0.004782 | #N/A
11623.7766 | -430.6439 |  |  |  | -121.8842 | 36.797 | 11643.1708 | 320.8607 | 0.00773 | #N/A
11642.9329 | -430.4639 |  |  |  | -121.8843 | 36.7972 | 11662.328 | 320.8608 | 0.002503 | #N/A
11662.0892 | -430.548 |  |  |  | -121.8845 | 36.7973 | 11681.4845 | 320.8609 | 0.006042 | #N/A
11674.8601 | -430.6568 |  |  |  | -121.8845 | 36.7974 | 11694.2558 | 320.861 | 0.010702 | #N/A
11687.612 | -430.8212 |  |  |  | -121.8846 | 36.7974 | 11707.0088 | 308.181 | 0.009606 | #N/A
11706.7398 | -430.963 |  |  |  | -121.8848 | 36.7976 | 11726.1371 | 308.1811 | 0.009039 | #N/A
11725.8676 | -431.167 |  |  |  | -121.885 | 36.7977 | 11745.266 | 308.1812 | 0.011064 | #N/A
11738.6195 | -431.3157 |  |  |  | -121.8851 | 36.7977 | 11758.0188 | 308.1814 | 0.012069 | #N/A
11759.2872 | -431.5703 |  |  |  | -121.8853 | 36.7978 | 11778.688 | 285.3804 | 0.002043 | #N/A
11774.788 | -431.3896 |  |  |  | -121.8855 | 36.7978 | 11794.1898 | 285.3805 | 0.009719 | 132.9663
11790.2887 | -431.269 |  |  |  | -121.8857 | 36.7979 | 11809.6911 | 285.3806 | 0.007564 | #N/A
11810.9564 | -431.6632 |  |  |  | -121.8859 | 36.7979 | 11830.3625 | 285.3808 | 0.02033 | #N/A
11822.0748 | -431.9152 |  |  |  | -121.886 | 36.798 | 11841.4838 | 296.0533 | 0.018614 | #N/A
11855.4302 | -432.491 |  |  |  | -121.8863 | 36.7981 | 11874.8441 | 296.0535 | 0.017263 | #N/A
11855.4302 | -432.491 |  |  |  | -121.8863 | 36.7981 | 11874.8441 | 0 | 0.008612 | #N/A
11877.667 | -432.6825 |  |  |  | -121.8865 | 36.7982 | 11897.0818 | 296.0537 | 0.010631 | #N/A
11887.5981 | -432.833 |  |  |  | -121.8867 | 36.7982 | 11907.014 | 269.333 | 0.074547 | #N/A
11917.3913 | -435.6439 |  |  |  | -121.887 | 36.7982 | 11936.9395 | 269.3332 | 0.075537 | #N/A
11937.2534 | -436.5838 |  |  |  | -121.8872 | 36.7982 | 11956.8239 | 269.3333 | 0.041376 | #N/A
11948.3719 | -436.9257 |  |  |  | -121.8873 | 36.7981 | 11967.9476 | 242.6127 | 0.025853 | #N/A
11959.4903 | -437.1587 |  |  |  | -121.8874 | 36.7981 | 11979.0684 | 242.6128 | 0.012796 | #N/A
11981.7272 | -437.3525 |  |  |  | -121.8877 | 36.798 | 12001.3062 | 242.6129 | 0.00823 | 140.5034
12003.9641 | -437.5247 |  |  |  | -121.8879 | 36.7979 | 12023.5437 | 242.613 | 0.008662 | #N/A
12013.8952 | -437.6312 |  |  |  | -121.888 | 36.7979 | 12033.4754 | 269.3338 | 0.028039 | #N/A
12043.6885 | -438.6386 |  |  |  | -121.8883 | 36.7979 | 12063.2857 | 269.334 | 0.023389 | #N/A
12063.5507 | -438.7926 |  |  |  | -121.8885 | 36.7979 | 12083.1485 | 269.3341 | 0.049404 | #N/A
12074.2569 | -440.1488 |  |  |  | -121.8887 | 36.7979 | 12093.9403 | 247.3986 | 0.086584 | #N/A
12090.3162 | -441.11 |  |  |  | -121.8888 | 36.7978 | 12110.0283 | 247.3987 | 0.02946 | #N/A
12106.3755 | -441.095 |  |  |  | -121.889 | 36.7978 | 12126.0876 | 247.3988 | 0.072263 | #N/A
12117.0817 | -439.1759 |  |  |  | -121.8891 | 36.7977 | 12136.9645 | 247.3989 | 0.013783 | #N/A
12145.2668 | -441.631 |  |  |  | -121.8893 | 36.7976 | 12165.2563 | 224.1406 | 0.03893 | #N/A
12173.4519 | -441.3704 |  |  |  | -121.8895 | 36.7974 | 12193.4426 | 224.1408 | 0.003278 | 153.8233
12187.5445 | -441.7696 |  |  |  | -121.8897 | 36.7973 | 12207.5409 | 224.1409 | 0.028331 | #N/A
12187.5445 | -441.7696 |  |  |  | -121.8897 | 36.7973 | 12207.5409 | 180 | 0.036043 | #N/A
12229.8223 | -443.2935 |  |  |  | -121.89 | 36.797 | 12249.8461 | 224.1411 | 0.036043 | #N/A
12229.8223 | -443.2935 |  |  |  | -121.89 | 36.797 | 12249.8461 | 180 | 0.019172 | #N/A
12243.9149 | -443.0233 |  |  |  | -121.8901 | 36.7969 | 12263.9413 | 224.1413 | 0.015586 | #N/A
12266.152 | -443.8597 |  |  |  | -121.8903 | 36.7968 | 12286.1942 | 242.6149 | 0.021716 | #N/A
12288.3892 | -443.9891 |  |  |  | -121.8906 | 36.7967 | 12308.4317 | 242.615 | 0.008021 | #N/A
12299.5077 | -444.1272 |  |  |  | -121.8907 | 36.7967 | 12319.5511 | 242.6151 | 0.022164 | #N/A
12310.6263 | -444.4819 |  |  |  | -121.8908 | 36.7967 | 12330.6754 | 242.6152 | 0.040324 | #N/A
12333.5413 | -445.4996 |  |  |  | -121.891 | 36.7966 | 12353.613 | 239.4236 | 0.03754 | #N/A
12350.7276 | -445.9873 |  |  |  | -121.8912 | 36.7965 | 12370.8061 | 239.4238 | 0.012996 | #N/A
12367.9138 | -445.9463 |  |  |  | -121.8913 | 36.7964 | 12387.9924 | 239.4239 | 0.00808 | 228.4703
12390.8289 | -445.6633 |  |  |  | -121.8916 | 36.7963 | 12410.9092 | 239.424 | 0.009584 | #N/A
12404.9215 | -446.301 |  |  |  | -121.8917 | 36.7962 | 12425.0163 | 224.1426 | 0.045251 | #N/A
12404.9215 | -446.301 |  |  |  | -121.8917 | 36.7962 | 12425.0163 | 180 | 0.028369 | #N/A
12447.1996 | -447.5004 |  |  |  | -121.892 | 36.7959 | 12467.3114 | 224.1428 | 0.028369 | #N/A
12447.1996 | -447.5004 |  |  |  | -121.892 | 36.7959 | 12467.3114 | 180 | 0.005793 | #N/A
12475.385 | -447.6637 |  |  |  | -121.8922 | 36.7958 | 12495.4973 | 224.143 | 0.013794 | #N/A
12489.4777 | -448.0836 |  |  |  | -121.8923 | 36.7957 | 12509.5962 | 224.1432 | 0.029796 | #N/A
12489.4777 | -448.0836 |  |  |  | -121.8923 | 36.7957 | 12509.5962 | 180 | 0.04986 | #N/A
12531.7559 | -450.1916 |  |  |  | -121.8927 | 36.7954 | 12551.9269 | 224.1434 | 0.04986 | #N/A
12531.7559 | -450.1916 |  |  |  | -121.8927 | 36.7954 | 12551.9269 | 239.0127 | 0.061314 | #N/A
12545.8487 | -449.3275 |  |  |  | -121.8928 | 36.7953 | 12566.0462 | 224.1436 | 0.018232 | #N/A
12566.331 | -449.5612 |  |  |  | -121.893 | 36.7953 | 12586.5298 | 255.2094 | 0.027409 | 383.4088
12586.8134 | -450.4503 |  |  |  | -121.8932 | 36.7952 | 12607.0315 | 255.2096 | 0.051326 | #N/A
12597.7353 | -451.173 |  |  |  | -121.8933 | 36.7952 | 12617.9773 | 244.7473 | 0.03183 | #N/A
12610.8417 | -451.2151 |  |  |  | -121.8935 | 36.7951 | 12631.0837 | 244.7474 | 0.001122 | #N/A
12630.5012 | -451.2098 |  |  |  | -121.8937 | 36.7951 | 12650.7433 | 244.7475 | 0.022444 | #N/A
12663.2671 | -452.3917 |  |  |  | -121.894 | 36.7949 | 12683.5305 | 244.7477 | 0.038996 | #N/A
12682.9267 | -453.2541 |  |  |  | -121.8942 | 36.7949 | 12703.209 | 244.7479 | 0.040451 | #N/A
12696.0331 | -453.7171 |  |  |  | -121.8943 | 36.7948 | 12716.3236 | 244.748 | 0.017525 | #N/A
12706.9551 | -453.6753 |  |  |  | -121.8944 | 36.7948 | 12727.2456 | 244.7481 | 0.004127 | #N/A
12729.1927 | -453.854 |  |  |  | -121.8947 | 36.7947 | 12749.484 | 242.6181 | 0.021147 | #N/A
12751.4303 | -454.6158 |  |  |  | -121.8949 | 36.7946 | 12771.7346 | 242.6183 | 0.032148 | #N/A
12762.5491 | -454.9263 |  |  |  | -121.895 | 36.7945 | 12782.8578 | 242.6184 | 0.015845 | #N/A
12773.668 | -454.9681 |  |  |  | -121.8951 | 36.7945 | 12793.9767 | 242.6185 | 0.009165 | 504.9047
12794.6197 | -455.2203 |  |  |  | -121.8953 | 36.7944 | 12814.9299 | 250.7873 | 0.022378 | #N/A
12826.0472 | -456.1403 |  |  |  | -121.8957 | 36.7943 | 12846.3709 | 250.7875 | 0.024005 | #N/A
12836.5231 | -456.2261 |  |  |  | -121.8958 | 36.7943 | 12856.8472 | 250.7876 | 0.000996 | #N/A
12857.4748 | -456.1716 |  |  |  | -121.896 | 36.7943 | 12877.799 | 250.7877 | 0.003665 | #N/A
12867.9507 | -456.3413 |  |  |  | -121.8961 | 36.7942 | 12888.2762 | 250.7878 | 0.01728 | #N/A
12888.2125 | -456.7027 |  |  |  | -121.8963 | 36.7943 | 12908.5412 | 280.7231 | 0.021502 | #N/A
12918.6051 | -457.4305 |  |  |  | -121.8967 | 36.7943 | 12938.9425 | 280.7233 | 0.023175 | #N/A
12948.9977 | -458.1114 |  |  |  | -121.897 | 36.7944 | 12969.3428 | 280.7235 | 0.029778 | #N/A
12969.2594 | -458.9388 |  |  |  | -121.8972 | 36.7944 | 12989.6214 | 280.7237 | 0.031172 | 466.4962
12983.3523 | -459.1823 |  |  |  | -121.8973 | 36.7945 | 13003.7163 | 314.5323 | 0.018711 | #N/A
12997.4451 | -459.4662 |  |  |  | -121.8975 | 36.7946 | 13017.812 | 314.5324 | 0.039846 | #N/A
13011.5379 | -460.3054 |  |  |  | -121.8976 | 36.7947 | 13031.9297 | 314.5325 | 0.051655 | #N/A
13032.1424 | -461.2585 |  |  |  | -121.8976 | 36.7949 | 13052.5563 | 345.3939 | 0.035853 | #N/A
13052.7469 | -461.7828 |  |  |  | -121.8977 | 36.795 | 13073.1675 | 345.394 | 0.011373 | #N/A
13063.0492 | -461.61 |  |  |  | -121.8977 | 36.7951 | 13083.4712 | 345.394 | 0.032919 | #N/A
13093.956 | -463.1394 |  |  |  | -121.8978 | 36.7954 | 13114.4158 | 345.3941 | 0.069982 | #N/A
13124.8628 | -465.9359 |  |  |  | -121.8979 | 36.7957 | 13145.4489 | 345.3942 | 0.063571 | #N/A
13135.165 | -465.7591 |  |  |  | -121.8979 | 36.7958 | 13155.7527 | 345.3943 | 0.004209 | #N/A
13155.2205 | -465.8081 |  |  |  | -121.8979 | 36.7959 | 13175.8082 | 3.7091 | 0.014128 | #N/A
13185.3038 | -466.4675 |  |  |  | -121.8979 | 36.7962 | 13205.8987 | 3.709 | 0.019252 | 347.6936
13215.387 | -466.9664 |  |  |  | -121.8978 | 36.7965 | 13235.9861 | 3.709 | 0.026235 | #N/A
13245.4703 | -468.046 |  |  |  | -121.8978 | 36.7967 | 13266.0887 | 3.709 | 0.03827 | #N/A
13265.5258 | -468.8853 |  |  |  | -121.8978 | 36.7969 | 13286.1617 | 3.7089 | 0.028503 | #N/A
13275.828 | -468.9113 |  |  |  | -121.8978 | 36.797 | 13296.464 | 13.2851 | 0.051241 | #N/A
13306.7348 | -470.9968 |  |  |  | -121.8977 | 36.7973 | 13327.441 | 13.285 | 0.067479 | #N/A
13306.7348 | -470.9968 |  |  |  | -121.8977 | 36.7973 | 13327.441 | 0 | 0.023131 | #N/A
13337.6415 | -471.7117 |  |  |  | -121.8976 | 36.7976 | 13358.3561 | 13.2849 | 0.03532 | #N/A
13347.9438 | -469.5413 |  |  |  | -121.8976 | 36.7976 | 13368.8845 | 13.2848 | 0.029871 | #N/A
13370.1807 | -472.6837 |  |  |  | -121.8973 | 36.7977 | 13391.3423 | 62.6189 | 0.10199 | 243.0203
13392.4176 | -474.0774 |  |  |  | -121.8971 | 36.7978 | 13413.6228 | 62.6188 | 0.060217 | #N/A
13403.536 | -474.6922 |  |  |  | -121.897 | 36.7979 | 13424.7582 | 62.6186 | 0.001891 | #N/A
13414.6545 | -474.1195 |  |  |  | -121.8969 | 36.7979 | 13435.8914 | 62.6186 | 0.030824 | #N/A
13442.8395 | -475.9037 |  |  |  | -121.8967 | 36.7981 | 13464.1328 | 44.145 | 0.063305 | #N/A
13442.8395 | -475.9037 |  |  |  | -121.8967 | 36.7981 | 13464.1328 | 0 | 0.006243 | #N/A
13485.1169 | -476.1677 |  |  |  | -121.8963 | 36.7984 | 13506.4111 | 44.1447 | 0.006243 | #N/A
13485.1169 | -476.1677 |  |  |  | -121.8963 | 36.7984 | 13506.4111 | 0 | 0.01639 | #N/A
13499.2093 | -475.9367 |  |  |  | -121.8962 | 36.7985 | 13520.5054 | 44.1445 | 0.009391 | #N/A
13522.2029 | -476.516 |  |  |  | -121.8961 | 36.7986 | 13543.5063 | 28.9165 | 0.030668 | #N/A
13539.4481 | -477.1707 |  |  |  | -121.896 | 36.7988 | 13560.7639 | 28.9163 | 0.021871 | #N/A
13556.6933 | -477.2703 |  |  |  | -121.8959 | 36.7989 | 13578.0094 | 28.9162 | 0.002569 | #N/A
13579.6869 | -477.2741 |  |  |  | -121.8958 | 36.7991 | 13601.003 | 28.9161 | 0.005746 | #N/A
13590.4457 | -477.4642 |  |  |  | -121.8957 | 36.7992 | 13611.7635 | 21.006 | 0.017663 | 237.2887
13606.5839 | -477.7492 |  |  |  | -121.8957 | 36.7993 | 13627.9042 | 21.006 | 0.015429 | #N/A
13622.7221 | -477.9622 |  |  |  | -121.8956 | 36.7995 | 13644.0438 | 21.0059 | 0.025087 | #N/A
13633.4809 | -478.4239 |  |  |  | -121.8956 | 36.7995 | 13654.8125 | 21.0058 | 0.071668 | #N/A
13647.5733 | -479.7433 |  |  |  | -121.8957 | 36.7996 | 13668.9665 | 314.5332 | 0.086057 | #N/A
13661.6656 | -480.8494 |  |  |  | -121.8958 | 36.7997 | 13683.1022 | 314.5333 | 0.057376 | #N/A
13675.7579 | -481.3604 |  |  |  | -121.8959 | 36.7998 | 13697.2038 | 314.5334 | 0.038504 | #N/A
13685.8881 | -481.7821 |  |  |  | -121.896 | 36.7998 | 13707.3427 | 280.7237 | 0.018402 | #N/A
13716.2786 | -482.1061 |  |  |  | -121.8963 | 36.7999 | 13737.735 | 280.7238 | 0.014508 | #N/A
13726.4088 | -482.37 |  |  |  | -121.8964 | 36.7999 | 13747.8686 | 280.724 | 0.0317 | #N/A
13748.6452 | -483.1321 |  |  |  | -121.8967 | 36.8 | 13770.118 | 296.0602 | 0.006608 | #N/A
13781.9998 | -482.7373 |  |  |  | -121.897 | 36.8001 | 13803.4749 | 296.0604 | 0.002115 | 148.8075
13793.1179 | -483.2262 |  |  |  | -121.8971 | 36.8002 | 13814.6039 | 296.0606 | 0.035361 | #N/A
13812.9795 | -483.8328 |  |  |  | -121.8973 | 36.8002 | 13834.4747 | 269.3394 | 0.01911 | #N/A
13842.7719 | -484.1751 |  |  |  | -121.8977 | 36.8002 | 13864.269 | 269.3395 | 0.014428 | #N/A
13852.7027 | -484.4059 |  |  |  | -121.8978 | 36.8002 | 13874.2025 | 269.3397 | 0.023842 | #N/A
13872.5643 | -484.8854 |  |  |  | -121.898 | 36.8002 | 13894.0699 | 269.3398 | 0.029242 | #N/A
13902.3567 | -485.8579 |  |  |  | -121.8983 | 36.8002 | 13923.8781 | 269.3399 | 0.029897 | #N/A
13912.2874 | -486.073 |  |  |  | -121.8985 | 36.8002 | 13933.8113 | 269.3401 | 0.019206 | #N/A
13933.2377 | -486.451 |  |  |  | -121.8987 | 36.8001 | 13954.765 | 250.7879 | 0.029233 | #N/A
13964.6632 | -487.6041 |  |  |  | -121.899 | 36.8 | 13986.2116 | 250.7881 | 0.037348 | 101.0437
13975.1384 | -488.0159 |  |  |  | -121.8991 | 36.8 | 13996.6948 | 250.7882 | 0.020049 | #N/A
13996.0887 | -488.2341 |  |  |  | -121.8993 | 36.7999 | 14017.6463 | 250.7884 | 0.000222 | #N/A
14006.5639 | -488.0089 |  |  |  | -121.8995 | 36.7999 | 14028.1239 | 250.7885 | 0.002049 | #N/A
14029.4781 | -488.1657 |  |  |  | -121.8997 | 36.7998 | 14051.0386 | 239.4277 | 0.017251 | #N/A
14046.6638 | -488.7007 |  |  |  | -121.8998 | 36.7997 | 14068.2326 | 239.4279 | 0.026482 | #N/A
14063.8495 | -489.076 |  |  |  | -121.9 | 36.7996 | 14085.4224 | 239.428 | 0.011588 | #N/A
14086.7637 | -488.236 |  |  |  | -121.9002 | 36.7995 | 14108.3521 | 239.4281 | 0.009569 | #N/A
14100.8561 | -489.4301 |  |  |  | -121.9003 | 36.7995 | 14122.4949 | 224.1465 | 0.084733 | #N/A
14100.8561 | -489.4301 |  |  |  | -121.9003 | 36.7995 | 14122.4949 | 218.3333 | 0.007999 | #N/A
14143.1332 | -489.7683 |  |  |  | -121.9007 | 36.7992 | 14164.7734 | 224.1467 | 0.007999 | #N/A
14143.1332 | -489.7683 |  |  |  | -121.9007 | 36.7992 | 14164.7734 | 180 | 0.016751 | #N/A
14157.2256 | -489.5322 |  |  |  | -121.9008 | 36.7991 | 14178.8678 | 224.1469 | 0.004163 | #N/A
14185.4104 | -489.5923 |  |  |  | -121.901 | 36.7989 | 14207.0526 | 224.147 | 0.002131 | 136.4062
14185.4104 | -489.5923 |  |  |  | -121.901 | 36.7989 | 14207.0526 | 218.3983 | 0.016976
14213.5952 | -490.0707 |  |  |  | -121.9012 | 36.7987 | 14235.2415 | 224.1472 | 0.021271 | #N/A
14227.6876 | -490.4915 |  |  |  | -121.9013 | 36.7986 | 14249.3402 | 224.1474 | 0.013364 | #N/A
14269.9649 | -490.824 |  |  |  | -121.9017 | 36.7984 | 14291.6188 | 224.1476 | 0.015476 | #N/A
14298.1498 | -491.582 |  |  |  | -121.9019 | 36.7982 | 14319.8139 | 224.1479 | 0.027989 | #N/A
14312.2423 | -492.0074 |  |  |  | -121.902 | 36.7981 | 14333.9128 | 224.148 | 0.025454 | #N/A
14354.5197 | -493.0169 |  |  |  | -121.9023 | 36.7978 | 14376.2023 | 224.1482 | 0.02254 | #N/A
14368.6122 | -493.2779 |  |  |  | -121.9025 | 36.7977 | 14390.2972 | 224.1484 | 0.040106 | 180.8458
14390.8491 | -494.4739 |  |  |  | -121.9027 | 36.7976 | 14412.5662 | 242.622 | 0.077112 | #N/A
14413.086 | -496.7074 |  |  |  | -121.9029 | 36.7976 | 14434.915 | 242.6222 | 0.08874 | #N/A
14424.2045 | -497.4338 |  |  |  | -121.903 | 36.7975 | 14446.0572 | 242.6223 | 0.055819 | #N/A
14435.323 | -497.9486 |  |  |  | -121.9031 | 36.7975 | 14457.1876 | 242.6224 | 0.063725 | #N/A
14455.1852 | -499.4081 |  |  |  | -121.9034 | 36.7975 | 14477.1034 | 269.343 | 0.040357 | #N/A
14484.9786 | -499.9526 |  |  |  | -121.9037 | 36.7975 | 14506.9017 | 269.3432 | 0.012034 | #N/A
14494.9097 | -499.8861 |  |  |  | -121.9038 | 36.7975 | 14516.8331 | 269.3433 | 0.00275 | #N/A
14514.9764 | -500.0351 |  |  |  | -121.904 | 36.7974 | 14536.9003 | 261.1588 | 0.021179 | #N/A
14545.0764 | -500.9486 |  |  |  | -121.9044 | 36.7974 | 14567.0141 | 261.159 | 0.03031 | #N/A
14565.143 | -501.5556 |  |  |  | -121.9046 | 36.7974 | 14587.09 | 261.1592 | 0.033746 | #N/A
14575.6185 | -501.9793 |  |  |  | -121.9047 | 36.7973 | 14597.574 | 250.7922 | 0.029986 | #N/A
14596.5694 | -502.498 |  |  |  | -121.9049 | 36.7973 | 14618.5314 | 250.7923 | 0.018552 | #N/A
14607.0449 | -502.5623 |  |  |  | -121.905 | 36.7973 | 14629.0071 | 250.7924 | 0.012358 | #N/A
14638.4714 | -503.0158 |  |  |  | -121.9054 | 36.7972 | 14660.4368 | 250.7926 | 0.004801 | #N/A
14659.4224 | -502.8138 |  |  |  | -121.9056 | 36.7971 | 14681.3888 | 250.7928 | 0.006005 | #N/A
14670.5409 | -503.2084 |  |  |  | -121.9057 | 36.7971 | 14692.5143 | 242.624 | 0.027681 | #N/A
14681.6594 | -503.4293 |  |  |  | -121.9058 | 36.797 | 14703.635 | 242.6241 | 0.015368 | #N/A
14703.8964 | -503.721 |  |  |  | -121.906 | 36.7969 | 14725.8739 | 242.6242 | 0.023544 | #N/A
14726.1335 | -504.4764 |  |  |  | -121.9062 | 36.7968 | 14748.1238 | 242.6244 | 0.041895 | #N/A
14740.2261 | -505.243 |  |  |  | -121.9064 | 36.7967 | 14762.2372 | 224.1511 | 0.0544 | #N/A
14740.2261 | -505.243 |  |  |  | -121.9064 | 36.7967 | 14762.2372 | 258.6285 | 0.018033 | #N/A
14768.4113 | -505.7513 |  |  |  | -121.9066 | 36.7966 | 14790.427 | 224.1513 | 0.011539 | #N/A
14778.4098 | -505.6837 |  |  |  | -121.9066 | 36.7965 | 14800.4258 | 179.345 | 0.029929 | 206.4654
14808.4056 | -506.9483 |  |  |  | -121.9066 | 36.7962 | 14830.4482 | 179.345 | 0.036363 | #N/A
14828.4028 | -507.5015 |  |  |  | -121.9066 | 36.796 | 14850.4531 | 179.345 | 0.013446 | #N/A
14842.4954 | -507.4067 |  |  |  | -121.9065 | 36.7959 | 14864.546 | 134.5384 | 0.010116 | #N/A
14856.5881 | -507.7867 |  |  |  | -121.9064 | 36.7958 | 14878.6438 | 134.5383 | 0.039903 | #N/A
14884.7734 | -509.0937 |  |  |  | -121.9061 | 36.7957 | 14906.8594 | 134.5381 | 0.031979 | #N/A
14898.8661 | -509.1387 |  |  |  | -121.906 | 36.7956 | 14920.9522 | 134.538 | 0.010601 | #N/A
14912.9588 | -508.7949 |  |  |  | -121.9059 | 36.7955 | 14935.0491 | 134.5379 | 0.020147 | #N/A
14924.1226 | -508.6298 |  |  |  | -121.9059 | 36.7954 | 14946.2141 | 152.9338 | 0.025313 | #N/A
14957.6139 | -509.9253 |  |  |  | -121.9057 | 36.7951 | 14979.7304 | 152.9337 | 0.038679 | 184.6137
14957.6139 | -509.9253 |  |  |  | -121.9057 | 36.7951 | 14979.7304 | 231.2817 | 0.00962
14991.1053 | -510.2474 |  |  |  | -121.9055 | 36.7949 | 15013.2233 | 152.9335 | 0.013557 | #N/A
15002.2691 | -510.5306 |  |  |  | -121.9055 | 36.7948 | 15024.3907 | 152.9334 | 0.026921 | #N/A
15023.0559 | -511.1076 |  |  |  | -121.9054 | 36.7946 | 15045.1856 | 163.5006 | 0.023945 | #N/A
15038.6461 | -511.4017 |  |  |  | -121.9054 | 36.7944 | 15060.7785 | 163.5005 | 0.01858 | #N/A
15054.2362 | -511.6869 |  |  |  | -121.9053 | 36.7943 | 15076.3713 | 163.5005 | 0.021233 | #N/A
15075.0231 | -512.1741 |  |  |  | -121.9052 | 36.7941 | 15097.1639 | 163.5004 | 0.023337 | #N/A
15085.5555 | -512.4178 |  |  |  | -121.9052 | 36.794 | 15107.6991 | 161.0246 | 0.014728 | #N/A
15117.1527 | -512.7945 |  |  |  | -121.9051 | 36.7938 | 15139.2985 | 161.0245 | 0.038118 | #N/A
15138.2175 | -514.4252 |  |  |  | -121.905 | 36.7936 | 15160.4263 | 161.0244 | 0.072504 | #N/A
15148.7499 | -515.0855 |  |  |  | -121.905 | 36.7935 | 15170.9794 | 161.0243 | 0.054604 | #N/A
15169.8147 | -516.1505 |  |  |  | -121.9049 | 36.7933 | 15192.0711 | 161.0243 | 0.053004 | 270.9164
15180.3471 | -516.7603 |  |  |  | -121.9049 | 36.7932 | 15202.6212 | 161.0242 | 0.006439 | #N/A
15211.9443 | -516.4217 |  |  |  | -121.9048 | 36.793 | 15234.2202 | 161.0241 | 0.006578 | #N/A
15233.0091 | -517.1067 |  |  |  | -121.9047 | 36.7928 | 15255.2961 | 161.024 | 0.032045 | #N/A
15243.5415 | -517.4343 |  |  |  | -121.9046 | 36.7927 | 15265.8336 | 161.024 | 0.025166 | #N/A
15264.6063 | -517.9019 |  |  |  | -121.9046 | 36.7925 | 15286.9037 | 161.0239 | 0.020505 | #N/A
15275.7702 | -518.0951 |  |  |  | -121.9045 | 36.7924 | 15298.0692 | 152.9322 | 0.033018 | #N/A
15309.2618 | -519.3763 |  |  |  | -121.9044 | 36.7921 | 15331.5853 | 152.932 | 0.038253 | #N/A
15309.2618 | -519.3763 |  |  |  | -121.9044 | 36.7921 | 15331.5853 | 140.2207 | 0.024937 | #N/A
15342.7534 | -520.2115 |  |  |  | -121.9042 | 36.7919 | 15365.0873 | 152.9319 | 0.03283 | #N/A
15353.9173 | -520.8423 |  |  |  | -121.9041 | 36.7918 | 15376.269 | 152.9317 | 0.058319 | #N/A
15374.9821 | -522.091 |  |  |  | -121.9041 | 36.7916 | 15397.3708 | 161.0234 | 0.046738 | 274.8667
15385.5146 | -522.3191 |  |  |  | -121.904 | 36.7915 | 15407.9057 | 161.0234 | 0.018658 | #N/A
15406.5794 | -522.6806 | BED06 |  |  | -121.9039 | 36.7913 | 15428.9736 | 161.0233 | 0.018058 | #N/A
15438.1767 | -523.2701 | STED11 |  |  | -121.9038 | 36.7911 | 15460.5764 | 161.0232 | 0.022398 | #N/A
15448.7091 | -523.6242 |  |  |  | -121.9038 | 36.791 | 15471.1148 | 161.0231 | 0.028897 | #N/A
15465.8727 | -524.0704 |  |  |  | -121.9037 | 36.7909 | 15488.2842 | 143.9867 | 0.029074 | #N/A
15473.2285 | -524.3371 |  |  |  | -121.9036 | 36.7908 | 15495.6449 | 143.9866 | 0.036848 | #N/A
15510.0077 | -525.6967 |  |  |  | -121.9034 | 36.7905 | 15532.4491 | 143.9864 | 0.036955 | #N/A
15517.3635 | -525.9681 |  |  |  | -121.9034 | 36.7905 | 15539.81 | 143.9863 | 0.021742 | #N/A
15534.5271 | -526.2298 |  |  |  | -121.9032 | 36.7903 | 15556.9756 | 143.9862 | 0.019143 | #N/A
15544.6025 | -526.4895 |  |  |  | -121.9032 | 36.7903 | 15567.0543 | 172.265 | 0.032576 | #N/A
15574.8286 | -527.5427 |  |  |  | -121.9032 | 36.79 | 15597.2987 | 172.265 | 0.029199 | 155.0881
15605.0547 | -528.2547 |  |  |  | -121.9031 | 36.7897 | 15627.5332 | 172.2649 | 0.02545 | #N/A
15615.1301 | -528.5684 |  |  |  | -121.9031 | 36.7896 | 15637.6135 | 172.2649 | 0.024798 | #N/A
15635.1272 | -529.0004 |  |  |  | -121.9031 | 36.7894 | 15657.6153 | 179.3431 | 0.012167 | #N/A
15665.123 | -529.1766 |  |  |  | -121.9031 | 36.7892 | 15687.6116 | 179.3431 | 0.016479 | #N/A
15675.1216 | -529.6595 |  |  |  | -121.9031 | 36.7891 | 15697.6218 | 179.3431 | 0.042413 | #N/A
15695.1187 | -530.4489 |  |  |  | -121.9031 | 36.7889 | 15717.6345 | 179.3431 | 0.016841 | #N/A
15725.1145 | -530.5014 |  |  | MS2 | -121.9031 | 36.7886 | 15747.6303 | 179.3431 | 0.017258 | #N/A
15755.1102 | -531.4842 | MS2 |  |  | -121.9031 | 36.7884 | 15777.6422 | 179.3431 | 0.01186 | 202.5678
15785.106 | -531.2129 |  |  |  | -121.9031 | 36.7881 | 15807.6391 | 179.3431 | 4.4e-05 | #N/A
15795.1046 | -531.4824 |  |  |  | -121.9031 | 36.788 | 15817.6414 | 179.3431 | 0.025324 | #N/A
15815.1017 | -531.9725 |  | MS2 |  | -121.9031 | 36.7878 | 15837.6445 | 179.3431 | 0.017895 | #N/A
15845.0975 | -532.377 |  |  |  | -121.9031 | 36.7876 | 15867.643 | 179.3431 | 0.011013 | #N/A
15875.0932 | -532.6332 |  |  |  | -121.9031 | 36.7873 | 15897.6398 | 179.3431 | 0.008091 | #N/A
15905.0889 | -532.8624 |  |  |  | -121.9031 | 36.787 | 15927.6364 | 179.3431 | 0.008754 | #N/A
15915.0875 | -532.9833 |  |  |  | -121.9031 | 36.7869 | 15937.6357 | 179.3431 | 0.018152 | #N/A
15935.1831 | -533.4087 |  |  |  | -121.9031 | 36.7867 | 15957.7358 | 185.0162 | 0.022351 | #N/A
15965.3265 | -534.1062 |  |  |  | -121.9032 | 36.7865 | 15987.8873 | 185.0162 | 0.01893 | 239.6733
15995.4698 | -534.5499 |  |  |  | -121.9032 | 36.7862 | 16018.0339 | 185.0163 | 0.024726 | #N/A
16015.5654 | -535.3484 |  |  |  | -121.9032 | 36.786 | 16038.1454 | 185.0163 | 0.03324 | #N/A
16025.564 | -535.5502 |  |  |  | -121.9032 | 36.7859 | 16048.146 | 179.3432 | 0.023481 | #N/A
16055.5597 | -536.2875 |  |  |  | -121.9032 | 36.7857 | 16078.1508 | 179.3432 | 0.026296 | #N/A
16085.5555 | -537.1278 |  |  |  | -121.9032 | 36.7854 | 16108.1583 | 179.3432 | 0.043553 | #N/A
16105.5526 | -538.4648 |  |  |  | -121.9032 | 36.7852 | 16128.2001 | 179.3432 | 0.072245 | #N/A
16116.0851 | -539.3334 |  |  |  | -121.9033 | 36.7851 | 16138.7683 | 197.6649 | 0.034586 | #N/A
16137.1501 | -539.5577 |  |  |  | -121.9034 | 36.7849 | 16159.8345 | 197.6649 | 0.009242 | #N/A
16147.6826 | -539.6254 |  |  |  | -121.9034 | 36.7848 | 16170.3672 | 197.665 | 0.016417 | #N/A
16179.2801 | -540.2493 |  |  |  | -121.9035 | 36.7846 | 16201.9709 | 197.6651 | 0.02731 | #N/A
16200.3452 | -541.0636 |  |  |  | -121.9036 | 36.7844 | 16223.0517 | 197.6652 | 0.032445 | #N/A
16210.3437 | -541.2572 |  |  |  | -121.9036 | 36.7843 | 16233.0521 | 179.3434 | 0.030268 | #N/A
16240.3395 | -542.2742 |  |  |  | -121.9036 | 36.784 | 16263.0651 | 179.3434 | 0.036356 | #N/A
16260.3366 | -543.0747 |  |  |  | -121.9036 | 36.7839 | 16283.0782 | 179.3434 | 0.042261 | #N/A
16271.5007 | -543.5911 |  |  |  | -121.9036 | 36.7838 | 16294.2543 | 205.7577 | 0.054055 | #N/A
16282.6648 | -544.2817 |  |  |  | -121.9037 | 36.7837 | 16305.4397 | 205.7578 | 0.062767 | #N/A
16304.993 | -545.6933 |  |  |  | -121.9038 | 36.7835 | 16327.8125 | 205.7579 | 0.057062 | #N/A
16327.3212 | -546.8298 |  |  |  | -121.9039 | 36.7833 | 16350.1696 | 205.758 | 0.047282 | #N/A
16338.4853 | -547.2769 |  |  |  | -121.904 | 36.7832 | 16361.3427 | 205.7581 | 0.048502 | #N/A
16349.6494 | -547.9128 |  |  |  | -121.904 | 36.7831 | 16372.5249 | 205.7582 | 0.040853 | #N/A
16371.9777 | -548.6451 |  |  |  | -121.9041 | 36.783 | 16394.8651 | 205.7583 | 0.031784 | 191.8544
16394.3059 | -549.3322 |  |  |  | -121.9042 | 36.7828 | 16417.2039 | 205.7584 | 0.040828 | #N/A
16405.065 | -549.996 |  |  |  | -121.9043 | 36.7827 | 16427.9835 | 201.0156 | 0.045523 | #N/A
16421.2036 | -550.5566 |  |  |  | -121.9044 | 36.7826 | 16444.1318 | 201.0157 | 0.025857 | #N/A
16437.3422 | -550.8306 |  |  |  | -121.9044 | 36.7824 | 16460.2728 | 201.0158 | 0.002524 | #N/A
16448.1013 | -550.6245 |  |  |  | -121.9045 | 36.7823 | 16471.0338 | 201.0158 | 0.004991 | #N/A
16468.0985 | -550.9841 |  |  |  | -121.9045 | 36.7821 | 16491.0342 | 179.344 | 0.03177 | #N/A
16498.0942 | -552.2128 |  |  |  | -121.9045 | 36.7819 | 16521.0551 | 179.344 | 0.027055 | #N/A
16508.0927 | -552.0662 |  |  |  | -121.9045 | 36.7818 | 16531.0547 | 179.344 | 0.01398 | #N/A
16530.421 | -551.7608 |  |  |  | -121.9046 | 36.7816 | 16553.3851 | 205.7589 | 0.007848 | #N/A
16552.7493 | -551.7157 |  |  |  | -121.9047 | 36.7814 | 16575.7134 | 205.7591 | 0.00111 | #N/A
16563.9135 | -551.798 |  |  |  | -121.9047 | 36.7813 | 16586.8779 | 205.7592 | 0.005404 | 333.8609
16575.0777 | -551.8363 |  |  |  | -121.9048 | 36.7812 | 16598.0421 | 205.7592 | 0.029159 | #N/A
16597.406 | -552.7746 |  |  |  | -121.9049 | 36.7811 | 16620.3902 | 205.7593 | 0.03366 | #N/A
16619.7343 | -553.3395 |  |  |  | -121.905 | 36.7809 | 16642.7257 | 205.7594 | 0.016414 | #N/A
16630.8985 | -553.3243 |  |  |  | -121.9051 | 36.7808 | 16653.8898 | 205.7595 | 0.027117 | #N/A
16642.0627 | -553.9449 |  |  |  | -121.9051 | 36.7807 | 16665.0713 | 205.7596 | 0.053076 | #N/A
16654.8162 | -554.5938 |  |  |  | -121.905 | 36.7806 | 16677.8413 | 128.1873 | 0.048871 | #N/A
16673.9465 | -555.5031 |  |  |  | -121.9049 | 36.7805 | 16696.9931 | 128.1872 | 0.040306 | #N/A
16693.0768 | -556.1359 |  |  |  | -121.9047 | 36.7804 | 16716.1339 | 128.1871 | 0.028238 | #N/A
16705.8303 | -556.4035 |  |  |  | -121.9046 | 36.7803 | 16728.8902 | 128.187 | 0.023243 | #N/A
16719.9244 | -556.7599 |  |  |  | -121.9045 | 36.7803 | 16742.9888 | 134.5315 | 0.012144 | #N/A
16734.0184 | -556.7458 |  |  |  | -121.9044 | 36.7802 | 16757.0829 | 134.5314 | 0.010092 | #N/A
16762.2066 | -557.1866 |  |  |  | -121.9041 | 36.78 | 16785.2745 | 134.5313 | 0.017759 | #N/A
16776.3007 | -557.4967 |  |  |  | -121.904 | 36.7799 | 16799.372 | 134.5311 | 0.025062 | 292.4666
16790.3948 | -557.8931 |  |  |  | -121.9039 | 36.7798 | 16813.4717 | 134.531 | 0.027779 | #N/A
16803.1667 | -558.243 |  |  |  | -121.9038 | 36.7797 | 16826.2484 | 140.8664 | 0.038299 | #N/A
16822.3246 | -559.116 |  |  |  | -121.9037 | 36.7796 | 16845.4262 | 140.8663 | 0.03138 | #N/A
16841.4825 | -559.4453 |  |  |  | -121.9036 | 36.7794 | 16864.5869 | 140.8662 | 0.013291 | #N/A
16854.2544 | -559.5404 |  |  |  | -121.9035 | 36.7794 | 16877.3592 | 140.8661 | 0.004315 | #N/A
16867.4913 | -559.5575 |  |  |  | -121.9034 | 36.7793 | 16890.596 | 130.7148 | 0.027356 | #N/A
16884.5101 | -560.368 |  |  |  | -121.9032 | 36.7792 | 16907.6342 | 130.7147 | 0.034932 | #N/A
16907.2019 | -560.9447 |  |  |  | -121.903 | 36.779 | 16930.3333 | 130.7146 | 0.003377 | #N/A
16929.8937 | -560.5213 |  |  |  | -121.9028 | 36.7789 | 16953.029 | 130.7144 | 0.012532 | #N/A
16946.9126 | -560.447 |  |  |  | -121.9027 | 36.7788 | 16970.0481 | 130.7143 | 0.009587 | #N/A
16960.1495 | -560.8114 |  |  |  | -121.9026 | 36.7787 | 16983.29 | 130.7142 | 0.02368 | 225.8578
16981.1051 | -561.2567 |  |  |  | -121.9023 | 36.7787 | 17004.2503 | 107.8902 | 0.033431 | #N/A
16991.5828 | -561.8622 |  |  |  | -121.9022 | 36.7786 | 17014.7455 | 107.8901 | 0.047274 | #N/A
17012.5384 | -562.7427 |  |  |  | -121.902 | 36.7786 | 17035.7195 | 107.89 | 0.038681 | #N/A
17043.9717 | -563.8886 |  |  |  | -121.9017 | 36.7785 | 17067.1738 | 107.8898 | 0.038092 | #N/A
17054.4495 | -564.3392 |  |  |  | -121.9016 | 36.7785 | 17077.6612 | 107.8896 | 0.04349 | #N/A
17075.4051 | -565.2557 |  |  |  | -121.9013 | 36.7784 | 17098.6369 | 107.8895 | 0.011495 | #N/A
17085.8829 | -563.9778 |  |  |  | -121.9012 | 36.7784 | 17109.1923 | 107.8894 | 0.10629 | #N/A
17106.8385 | -561.9145 |  |  |  | -121.901 | 36.7783 | 17130.2492 | 107.8893 | 0.066709 | #N/A
17138.2719 | -567.4726 |  |  | MS3 | -121.9007 | 36.7782 | 17162.1703 | 107.8891 | 0.13774 | #N/A
17148.7498 | -567.6873 |  |  |  | -121.9006 | 36.7782 | 17172.6503 | 107.889 | 0.020507 | #N/A
17169.4223 | -568.1114 |  |  |  | -121.9003 | 36.7781 | 17193.3272 | 105.3859 | 0.021564 | 175.2222
17184.9266 | -568.4675 |  |  |  | -121.9002 | 36.7781 | 17208.8356 | 105.3858 | 0.025229 | #N/A
17200.431 | -568.8937 |  |  |  | -121.9 | 36.7781 | 17224.3459 | 105.3857 | 0.036396 | #N/A
17221.1035 | -569.7842 |  |  |  | -121.8998 | 36.778 | 17245.0375 | 105.3856 | 0.043144 | #N/A
17231.6817 | -570.242 |  |  |  | -121.8997 | 36.778 | 17255.6256 | 109.4445 | 0.039578 | #N/A
17263.4161 | -571.4588 |  |  |  | -121.8993 | 36.7779 | 17287.3833 | 109.4443 | 0.04612 | #N/A
17279.2833 | -572.4374 |  |  |  | -121.8992 | 36.7778 | 17303.2807 | 109.4442 | 0.054462 | #N/A
17295.1505 | -573.1871 |  |  |  | -121.899 | 36.7778 | 17319.1656 | 109.444 | 0.026806 | #N/A
17326.885 | -573.7134 |  |  |  | -121.8987 | 36.7777 | 17350.9045 | 109.4439 | 0.014677 | #N/A
17337.4632 | -573.8081 |  |  |  | -121.8986 | 36.7776 | 17361.4831 | 109.4437 | 0.020232 | #N/A
17348.6275 | -574.1533 |  |  |  | -121.8985 | 36.7775 | 17372.6527 | 152.9243 | 0.029468 | #N/A
17382.1203 | -575.1241 |  |  |  | -121.8983 | 36.7773 | 17406.1596 | 152.9242 | 0.028984 | 204.2983
17382.1203 | -575.1241 |  |  |  | -121.8983 | 36.7773 | 17406.1596 | 180 | 0.049
17404.4489 | -576.2182 |  |  |  | -121.8982 | 36.7771 | 17428.515 | 152.9241 | 0.050388 | #N/A
17414.4475 | -576.753 |  |  |  | -121.8982 | 36.777 | 17438.5278 | 179.3403 | 0.009194 | #N/A
17444.4432 | -575.8505 |  |  |  | -121.8982 | 36.7767 | 17468.5371 | 179.3403 | 0.040346 | #N/A
17464.4403 | -574.736 |  |  |  | -121.8982 | 36.7766 | 17488.5653 | 179.3403 | 0.075788 | #N/A
17475.6046 | -573.4888 |  |  |  | -121.8983 | 36.7765 | 17499.799 | 205.7568 | 0.01778 | #N/A
17486.7689 | -574.3389 |  |  |  | -121.8983 | 36.7764 | 17510.9957 | 205.7569 | 0.13443 | #N/A
17509.0976 | -568.9864 |  |  |  | -121.8985 | 36.7762 | 17533.9569 | 205.757 | 0.10751 | #N/A
17531.4262 | -569.5381 |  |  |  | -121.8986 | 36.776 | 17556.2923 | 205.7571 | 0.28681 | #N/A
17542.1854 | -578.4764 |  |  |  | -121.8986 | 36.7759 | 17570.2799 | 201.0141 | 0.392 | #N/A
17558.3242 | -580.0822 |  |  |  | -121.8987 | 36.7758 | 17586.4985 | 201.0141 | 0.069269 | 149.3757
17574.4631 | -580.7122 |  |  |  | -121.8987 | 36.7757 | 17602.6496 | 201.0142 | 0.01732 | #N/A
17585.2223 | -579.6164 |  |  |  | -121.8988 | 36.7756 | 17613.4645 | 201.0143 | 0.042205 | #N/A
17613.4113 | -582.356 |  |  |  | -121.899 | 36.7754 | 17641.7863 | 224.1551 | 0.097188 | #N/A
17613.4113 | -582.356 |  |  |  | -121.899 | 36.7754 | 17641.7863 | 237.6927 | 0.036372 | #N/A
17641.6004 | -581.3307 |  |  |  | -121.8992 | 36.7752 | 17669.994 | 224.1553 | 0.002616 | #N/A
17655.6949 | -582.2454 |  |  |  | -121.8993 | 36.7751 | 17684.1182 | 224.1554 | 0.064897 | #N/A
17655.6949 | -582.2454 |  |  |  | -121.8993 | 36.7751 | 17684.1182 | 180 | 0.054074 | #N/A
17697.9786 | -584.5319 |  |  |  | -121.8997 | 36.7748 | 17726.4636 | 224.1556 | 0.054074 | #N/A
17697.9786 | -584.5319 |  |  |  | -121.8997 | 36.7748 | 17726.4636 | 180 | 0.008548 | #N/A
17712.0731 | -584.6523 |  |  |  | -121.8998 | 36.7748 | 17740.5587 | 224.1558 | 0.02781 | #N/A
17740.2623 | -585.7078 |  |  |  | -121.9 | 36.7746 | 17768.7676 | 224.156 | 0.037441 | #N/A
17740.2623 | -585.7078 |  |  |  | -121.9 | 36.7746 | 17768.7676 | 175.2143 | 0.020324 | #N/A
17782.5461 | -586.5671 |  |  |  | -121.9003 | 36.7743 | 17811.0602 | 224.1562 | 0.006968 | 137.6179
17796.6407 | -586.1006 |  |  |  | -121.9005 | 36.7742 | 17825.1625 | 224.1565 | 0.024127 | #N/A
17818.883 | -587.4438 |  |  |  | -121.9007 | 36.7741 | 17847.4453 | 242.6283 | 0.079402 | #N/A
17841.1253 | -589.6328 |  |  |  | -121.9009 | 36.774 | 17869.7951 | 242.6284 | 0.079628 | #N/A
17852.2465 | -590.1005 |  |  |  | -121.901 | 36.774 | 17880.9261 | 242.6286 | 0.001196 | #N/A
17863.3677 | -589.6594 |  |  |  | -121.9011 | 36.7739 | 17892.056 | 242.6286 | 0.017791 | #N/A
17883.236 | -590.6518 |  |  |  | -121.9013 | 36.7739 | 17911.9491 | 269.3422 | 0.037011 | #N/A
17913.0385 | -591.4978 |  |  |  | -121.9017 | 36.7739 | 17941.7637 | 269.3423 | 0.034672 | #N/A
17942.841 | -592.7184 |  |  |  | -121.902 | 36.7739 | 17971.5911 | 269.3425 | 0.039659 | #N/A
17952.7752 | -593.0737 |  |  |  | -121.9021 | 36.7739 | 17981.5317 | 269.3427 | 0.03855 | 117.8913
17972.8479 | -593.8752 |  |  |  | -121.9023 | 36.7739 | 18001.6203 | 261.1607 | 0.030986 | #N/A
18002.9569 | -594.6286 |  |  |  | -121.9027 | 36.7739 | 18031.7388 | 261.1608 | 0.016154 | #N/A
18023.0296 | -594.6859 |  |  |  | -121.9029 | 36.7739 | 18051.8115 | 261.161 | 0.003799 | #N/A
18032.9637 | -594.5146 |  |  |  | -121.903 | 36.7739 | 18061.7472 | 269.3432 | 0.044248 | #N/A
18062.7663 | -596.4441 |  |  |  | -121.9034 | 36.7739 | 18091.6121 | 269.3433 | 0.045393 | #N/A
18082.6346 | -596.7693 |  |  |  | -121.9036 | 36.7739 | 18111.4831 | 269.3435 | 0.018975 | #N/A
18092.6471 | -597.0111 |  |  |  | -121.9037 | 36.7739 | 18121.4985 | 276.5143 | 0.006021 | #N/A
18122.6846 | -597.0105 |  |  |  | -121.904 | 36.7739 | 18151.536 | 276.5144 | 0.006022 | #N/A
18152.722 | -596.6494 |  |  |  | -121.9044 | 36.7739 | 18181.5756 | 276.5146 | 0.005374 | #N/A
18162.7345 | -597.2257 |  |  |  | -121.9045 | 36.7739 | 18191.6046 | 276.5148 | 0.1076 | 166.1816
18176.8291 | -599.2433 |  |  |  | -121.9046 | 36.774 | 18205.8429 | 314.5292 | 0.098572 | #N/A
18190.9237 | -600.0044 |  |  |  | -121.9047 | 36.7741 | 18219.9581 | 314.5293 | 0.042584 | #N/A
18219.113 | -601.044 |  |  |  | -121.9049 | 36.7743 | 18248.1665 | 314.5295 | 0.030063 | #N/A
18233.2075 | -601.2756 |  |  |  | -121.905 | 36.7744 | 18262.263 | 314.5296 | 0.024804 | #N/A
18247.3021 | -601.7432 |  |  |  | -121.9051 | 36.7745 | 18276.3653 | 314.5297 | 0.029113 | #N/A
18268.2587 | -602.296 |  |  |  | -121.9054 | 36.7745 | 18297.3291 | 287.891 | 0.023843 | #N/A
18278.7369 | -602.4927 |  |  |  | -121.9055 | 36.7746 | 18307.8092 | 287.8911 | 0.004852 | #N/A
18299.6934 | -602.4485 |  |  |  | -121.9057 | 36.7746 | 18328.7658 | 287.8912 | 0.014684 | #N/A
18331.1281 | -603.262 |  |  |  | -121.906 | 36.7747 | 18360.211 | 287.8914 | 0.022347 | #N/A
18341.6064 | -603.3852 |  |  |  | -121.9061 | 36.7748 | 18370.69 | 287.8915 | 0.016937 | #N/A
18363.8485 | -603.8162 |  |  |  | -121.9064 | 36.7748 | 18392.9363 | 296.0588 | 0.019377 | 200.4238
18363.8485 | -603.8162 |  |  |  | -121.9064 | 36.7748 | 18392.9363 | 281.2176 | 0.046299
18397.2117 | -605.3608 |  |  |  | -121.9067 | 36.775 | 18426.3352 | 296.059 | 0.035051 | #N/A
18408.3327 | -605.3754 |  |  |  | -121.9068 | 36.775 | 18437.4562 | 296.0592 | 0.001306 | #N/A
18430.5748 | -605.4044 |  |  |  | -121.907 | 36.7751 | 18459.6983 | 296.0593 | 0.001306 | #N/A
18430.5748 | -605.4044 |  |  |  | -121.907 | 36.7751 | 18459.6983 | 281.7952 | 0.02028 | #N/A
18463.9378 | -606.081 |  |  |  | -121.9074 | 36.7753 | 18493.0682 | 296.0595 | 0.02103 | #N/A
18475.0588 | -606.3399 |  |  |  | -121.9075 | 36.7753 | 18504.1923 | 296.0597 | 0.023277 | #N/A
18497.3008 | -606.8576 |  |  |  | -121.9077 | 36.7754 | 18526.4403 | 296.0598 | 0.023275 | #N/A
18497.3008 | -606.8576 |  |  |  | -121.9077 | 36.7754 | 18526.4403 | 291.7738 | 0.034158 | #N/A
18530.6638 | -607.9972 |  |  |  | -121.908 | 36.7755 | 18559.8227 | 296.06 | 0.032577 | #N/A
18541.7848 | -608.3068 |  |  |  | -121.9081 | 36.7756 | 18570.948 | 296.0601 | 0.031397 | #N/A
18558.9134 | -608.8842 |  |  |  | -121.9083 | 36.7757 | 18588.0863 | 305.0599 | 0.028176 | 183.1193
18566.2542 | -608.9962 |  |  |  | -121.9084 | 36.7757 | 18595.428 | 305.0599 | 0.052709 | #N/A
18602.9584 | -611.2058 |  |  |  | -121.9087 | 36.7759 | 18632.1986 | 305.0601 | 0.05412 | #N/A
18610.2992 | -611.3799 |  |  |  | -121.9088 | 36.7759 | 18639.5415 | 305.0603 | 0.006941 | #N/A
18627.4278 | -611.3756 |  |  |  | -121.9089 | 36.776 | 18656.6701 | 305.0604 | 0.006799 | #N/A
18637.3617 | -611.1959 |  |  |  | -121.909 | 36.776 | 18666.6056 | 269.3468 | 0.025835 | #N/A
18667.1633 | -612.4022 |  |  |  | -121.9094 | 36.776 | 18696.4317 | 269.3469 | 0.030284 | #N/A
18687.0311 | -612.7001 |  |  |  | -121.9096 | 36.776 | 18716.3017 | 269.3471 | 0.019908 | #N/A
18699.7851 | -613.0516 |  |  |  | -121.9097 | 36.7761 | 18729.0605 | 308.1884 | 0.045215 | #N/A
18718.916 | -614.1418 |  |  |  | -121.9099 | 36.7762 | 18748.2224 | 308.1886 | 0.042927 | #N/A
18738.0469 | -614.6941 |  |  |  | -121.91 | 36.7763 | 18767.3613 | 308.1887 | 0.027526 | #N/A
18750.8008 | -615.0195 |  |  |  | -121.9101 | 36.7764 | 18780.1194 | 308.1888 | 0.026357 | 157.7109
18773.0425 | -615.6165 |  |  |  | -121.9104 | 36.7765 | 18802.3691 | 296.0617 | 0.026842 | #N/A
18773.0425 | -615.6165 |  |  |  | -121.9104 | 36.7765 | 18802.3691 | 0 | 0.050242 | #N/A
18806.4051 | -617.2927 |  |  |  | -121.9107 | 36.7766 | 18835.7738 | 296.0619 | 0.045449 | #N/A
18817.526 | -617.6382 |  |  |  | -121.9108 | 36.7766 | 18846.9 | 296.062 | 0.029342 | #N/A
18838.1988 | -618.2256 |  |  |  | -121.911 | 36.7767 | 18867.5811 | 285.3919 | 0.022185 | #N/A
18853.7034 | -618.4408 |  |  |  | -121.9112 | 36.7767 | 18883.0872 | 285.392 | 0.010531 | #N/A
18869.208 | -618.5521 |  |  |  | -121.9114 | 36.7768 | 18898.5922 | 285.3921 | 0.021558 | #N/A
18889.8807 | -619.2207 |  |  |  | -121.9116 | 36.7768 | 18919.2758 | 285.3923 | 0.031538 | #N/A
18901.0015 | -619.5548 |  |  |  | -121.9117 | 36.7769 | 18930.4016 | 296.0626 | 0.03203 | #N/A
18934.364 | -620.6455 |  |  |  | -121.912 | 36.777 | 18963.7819 | 296.0628 | 0.032692 | #N/A
18934.364 | -620.6455 |  |  |  | -121.912 | 36.777 | 18963.7819 | 0 | 0.012742 | #N/A
18967.7263 | -621.0706 |  |  |  | -121.9124 | 36.7771 | 18997.1469 | 296.063 | 0.012029 | 155.7792
18978.8471 | -621.1806 |  |  |  | -121.9125 | 36.7772 | 19008.2683 | 296.0632 | 0.009292 | #N/A
18995.9755 | -621.3331 |  |  |  | -121.9126 | 36.7773 | 19025.3973 | 305.063 | 0.007196 | #N/A
19003.3162 | -621.3567 |  |  |  | -121.9127 | 36.7773 | 19032.7381 | 305.0631 | 0.034583 | #N/A
19040.0198 | -622.8563 |  |  |  | -121.913 | 36.7775 | 19069.4723 | 305.0633 | 0.034596 | #N/A
19047.3605 | -622.8804 |  |  |  | -121.9131 | 36.7775 | 19076.8131 | 305.0634 | 0.026294 | #N/A
19064.4889 | -623.4997 |  |  |  | -121.9133 | 36.7776 | 19093.9526 | 305.0635 | 0.033591 | #N/A
19075.6096 | -623.8293 |  |  |  | -121.9134 | 36.7777 | 19105.0782 | 296.0639 | 0.0182 | #N/A
19108.9717 | -624.3093 |  |  |  | -121.9137 | 36.7778 | 19138.4438 | 296.064 | 0.014385 | #N/A
19108.9717 | -624.3093 |  |  |  | -121.9137 | 36.7778 | 19138.4438 | 0 | 0.027975 | #N/A
19131.2131 | -624.9315 |  |  |  | -121.9139 | 36.7779 | 19160.6939 | 296.0642 | 0.027322 | #N/A
19141.6909 | -625.2032 |  |  |  | -121.914 | 36.7779 | 19171.1752 | 287.8969 | 0.01051 | #N/A
19173.1244 | -625.372 |  |  |  | -121.9144 | 36.778 | 19202.6091 | 287.8971 | 0.03979 | 191.5884
19194.08 | -627.2878 |  |  |  | -121.9146 | 36.7781 | 19223.6521 | 287.8973 | 0.093088 | #N/A
19204.5578 | -628.298 |  |  |  | -121.9147 | 36.7781 | 19234.1785 | 287.8974 | 0.041728 | #N/A
19225.5134 | -628.5994 |  |  |  | -121.9149 | 36.7782 | 19255.1363 | 287.8975 | 0.012241 | #N/A
19238.7503 | -628.7166 |  |  |  | -121.915 | 36.7783 | 19268.3738 | 310.7214 | 0.033371 | #N/A
19255.7692 | -629.6091 |  |  |  | -121.9152 | 36.7784 | 19285.416 | 310.7215 | 0.052359 | #N/A
19278.4611 | -630.7958 |  |  |  | -121.9154 | 36.7785 | 19308.1389 | 310.7216 | 0.029347 | #N/A
19301.1529 | -630.941 |  |  |  | -121.9156 | 36.7786 | 19330.8312 | 310.7218 | 0.004465 | #N/A
19318.1717 | -630.9731 |  |  |  | -121.9157 | 36.7787 | 19347.8501 | 310.7219 | 0.021696 | #N/A
19331.4086 | -631.5974 |  |  |  | -121.9158 | 36.7788 | 19361.1016 | 310.722 | 0.056518 | #N/A
19353.6498 | -632.9783 |  |  |  | -121.916 | 36.7789 | 19383.3856 | 296.0658 | 0.062086 | 232.0559
19353.6498 | -632.9783 |  |  |  | -121.916 | 36.7789 | 19383.3856 | 292.811 | 0.033955
19387.0115 | -634.1111 |  |  |  | -121.9164 | 36.779 | 19416.7665 | 296.066 | 0.035097 | #N/A
19398.132 | -634.5395 |  |  |  | -121.9165 | 36.7791 | 19427.8953 | 296.0661 | 0.037258 | #N/A
19415.2601 | -635.1636 |  |  |  | -121.9166 | 36.7792 | 19445.0348 | 305.0661 | 0.033237 | #N/A
19422.6007 | -635.3527 |  |  |  | -121.9167 | 36.7792 | 19452.3778 | 305.0661 | 0.026555 | #N/A
19459.3037 | -636.3331 |  |  |  | -121.917 | 36.7794 | 19489.0939 | 305.0663 | 0.027977 | #N/A
19466.6443 | -636.5849 |  |  |  | -121.9171 | 36.7794 | 19496.4388 | 305.0665 | 0.017353 | #N/A
19483.7723 | -636.7577 |  |  |  | -121.9173 | 36.7795 | 19513.5677 | 305.0666 | 0.011324 | #N/A
19494.8928 | -636.9048 |  |  |  | -121.9174 | 36.7796 | 19524.6892 | 296.0668 | 0.029876 | #N/A
19528.2543 | -638.0867 |  |  |  | -121.9177 | 36.7797 | 19558.0716 | 296.067 | 0.048062 | #N/A
19561.6157 | -640.1117 |  |  |  | -121.918 | 36.7798 | 19591.4944 | 296.0672 | 0.046073 | 219.761
19572.7361 | -640.1361 |  |  |  | -121.9182 | 36.7799 | 19602.6148 | 296.0674 | 0.006162 | #N/A
19589.8641 | -640.2857 |  |  |  | -121.9183 | 36.78 | 19619.7435 | 305.0673 | 0.008218 | #N/A
19597.2046 | -640.3371 |  |  |  | -121.9184 | 36.78 | 19627.0842 | 305.0674 | 0.041093 | #N/A
19633.9073 | -642.0956 |  |  |  | -121.9187 | 36.7802 | 19663.829 | 305.0676 | 0.049617 | #N/A
19641.2479 | -642.5224 |  |  |  | -121.9188 | 36.7803 | 19671.182 | 305.0677 | 0.051563 | #N/A
19658.3758 | -643.3573 |  |  |  | -121.9189 | 36.7803 | 19688.3302 | 305.0678 | 0.051894 | #N/A
19672.4698 | -644.1427 |  |  |  | -121.919 | 36.7804 | 19702.4461 | 314.5402 | 0.042616 | #N/A
19686.5638 | -644.5585 |  |  |  | -121.9192 | 36.7805 | 19716.5462 | 314.5403 | 0.061886 | #N/A
19714.7518 | -646.7593 |  |  |  | -121.9194 | 36.7807 | 19744.82 | 314.5405 | 0.064021 | #N/A
19728.8458 | -647.2655 |  |  |  | -121.9195 | 36.7808 | 19758.923 | 314.5406 | 0.012295 | #N/A
19742.9397 | -647.1059 |  |  |  | -121.9196 | 36.7809 | 19773.0179 | 314.5407 | 0.01132 | #N/A
19757.0337 | -646.9464 |  |  |  | -121.9197 | 36.781 | 19787.1128 | 314.5408 | 0.030398 | 229.5639
19771.1276 | -647.9628 |  |  |  | -121.9198 | 36.7811 | 19801.2433 | 314.5409 | 0.079738 | #N/A
19799.3155 | -650.3178 |  |  |  | -121.92 | 36.7812 | 19829.5294 | 314.5411 | 0.066317 | #N/A
19813.4095 | -650.7668 |  |  |  | -121.9202 | 36.7813 | 19843.6305 | 314.5412 | 0.039462 | #N/A
19841.5973 | -651.9864 |  |  |  | -121.9204 | 36.7815 | 19871.8447 | 314.5414 | 0.033772 | #N/A
19855.6912 | -652.1947 |  |  |  | -121.9205 | 36.7816 | 19885.9401 | 314.5415 | 0.019827 | #N/A
19869.7851 | -652.5452 |  |  |  | -121.9206 | 36.7817 | 19900.0384 | 314.5416 | 0.037079 | #N/A
19886.9493 | -653.3537 |  |  |  | -121.9207 | 36.7818 | 19917.2216 | 323.9937 | 0.051437 | #N/A
19894.3053 | -653.8065 |  |  |  | -121.9208 | 36.7819 | 19924.5916 | 323.9938 | 0.024112 | #N/A
19931.0857 | -654.4179 |  |  |  | -121.921 | 36.7821 | 19961.377 | 323.9939 | 0.013624 | #N/A
19938.4418 | -654.4078 |  |  |  | -121.921 | 36.7822 | 19968.7331 | 323.994 | 0.004463 | #N/A
19955.6059 | -654.3085 |  |  |  | -121.9212 | 36.7823 | 19985.8976 | 323.9941 | 0.001844 | 232.9341
19972.7335 | -654.3446 |  |  |  | -121.9213 | 36.7824 | 20003.0252 | 305.07 | 0.015277 | #N/A
19980.0739 | -654.6823 |  |  |  | -121.9214 | 36.7825 | 20010.3734 | 305.0701 | 0.050128 | #N/A
20016.7759 | -656.5523 |  |  |  | -121.9217 | 36.7826 | 20047.1229 | 305.0702 | 0.045401 | #N/A
20024.1162 | -656.6819 |  |  |  | -121.9218 | 36.7827 | 20054.4644 | 305.0704 | 0.026268 | #N/A
20041.2438 | -657.1951 |  |  |  | -121.9219 | 36.7828 | 20071.5997 | 305.0705 | 0.033207 | #N/A
20055.3376 | -657.7186 |  |  |  | -121.922 | 36.7829 | 20085.7032 | 314.5429 | 0.033446 | #N/A
20069.4313 | -658.1378 |  |  |  | -121.9222 | 36.783 | 20099.8032 | 314.543 | 0.02716 | #N/A
20097.6189 | -658.867 |  |  |  | -121.9224 | 36.7831 | 20128.0001 | 314.5431 | 0.026802 | #N/A
20111.7126 | -659.2711 |  |  |  | -121.9225 | 36.7832 | 20142.0997 | 314.5433 | 0.017528 | #N/A
20125.8064 | -659.3611 |  |  |  | -121.9226 | 36.7833 | 20156.1937 | 314.5434 | 0.005763 | #N/A
20139.0428 | -659.4286 |  |  |  | -121.9227 | 36.7834 | 20169.4303 | 310.7278 | 0.020907 | #N/A
20156.061 | -659.9936 |  |  |  | -121.9229 | 36.7835 | 20186.4579 | 310.7279 | 0.033216 | 208.2563
20178.752 | -660.7476 |  |  |  | -121.9231 | 36.7836 | 20209.1614 | 310.7281 | 0.030537 | #N/A
20201.4429 | -661.3795 |  |  |  | -121.9232 | 36.7838 | 20231.8611 | 310.7282 | 0.034229 | #N/A
20218.4611 | -662.1067 |  |  |  | -121.9234 | 36.7839 | 20248.8948 | 310.7284 | 0.027098 | #N/A
20231.6975 | -662.1993 |  |  |  | -121.9235 | 36.7839 | 20262.1315 | 310.7285 | 0.011096 | #N/A
20244.4691 | -662.3953 |  |  |  | -121.9236 | 36.784 | 20274.9046 | 320.8797 | 0.034109 | #N/A
20263.6264 | -663.2884 |  |  |  | -121.9237 | 36.7842 | 20294.0828 | 320.8798 | 0.041082 | #N/A
20282.7838 | -663.9694 |  |  |  | -121.9239 | 36.7843 | 20313.2523 | 320.8799 | 0.03107 | #N/A
20295.5554 | -664.2804 |  |  |  | -121.9239 | 36.7844 | 20326.0276 | 320.88 | 0.0267 | #N/A
20312.7194 | -664.7687 |  |  |  | -121.9241 | 36.7845 | 20343.1986 | 323.9966 | 0.034618 | #N/A
20320.0754 | -665.1292 |  |  |  | -121.9241 | 36.7846 | 20350.5634 | 323.9967 | 0.042581 | #N/A
20356.8553 | -666.648 |  |  |  | -121.9243 | 36.7848 | 20387.3746 | 323.9968 | 0.042597 | 158.6973
20364.2112 | -667.0093 |  |  |  | -121.9244 | 36.7849 | 20394.7395 | 323.997 | 0.049037 | #N/A
20381.3752 | -667.8504 |  |  |  | -121.9245 | 36.785 | 20411.924 | 323.997 | 0.047236 | #N/A
20395.4688 | -668.4858 |  |  |  | -121.9246 | 36.7851 | 20426.0319 | 314.5452 | 0.042245 | #N/A
20409.5623 | -669.0411 |  |  |  | -121.9247 | 36.7852 | 20440.1364 | 314.5453 | 0.046665 | #N/A
20437.7494 | -670.4588 |  |  |  | -121.9249 | 36.7854 | 20468.3592 | 314.5455 | 0.042598 | #N/A
20451.843 | -670.8422 |  |  |  | -121.9251 | 36.7855 | 20482.4579 | 314.5456 | 0.00107 | #N/A
20465.9365 | -670.4889 |  |  |  | -121.9252 | 36.7856 | 20496.5559 | 314.5457 | 0.016179 | #N/A
20476.469 | -670.4438 |  |  |  | -121.9252 | 36.7857 | 20507.0884 | 341.0348 | 0.04956 | #N/A
20508.0663 | -672.5769 |  |  |  | -121.9253 | 36.7859 | 20538.7577 | 341.0349 | 0.047061 | #N/A
20529.1312 | -672.9221 |  |  |  | -121.9254 | 36.7861 | 20559.8254 | 341.035 | 0.016183 | #N/A
20539.6636 | -673.0882 |  |  |  | -121.9254 | 36.7862 | 20570.3591 | 341.035 | 0.008414 | #N/A
20560.7285 | -673.188 |  |  |  | -121.9255 | 36.7864 | 20591.4243 | 341.0351 | 0.00717 | 222.5018
20574.8219 | -673.3403 |  |  |  | -121.9256 | 36.7865 | 20605.5185 | 314.5463 | 0.026846 | #N/A
20588.9154 | -673.9447 |  |  |  | -121.9257 | 36.7866 | 20619.6249 | 314.5464 | 0.04672 | #N/A
20617.1022 | -675.3157 |  |  |  | -121.9259 | 36.7867 | 20647.8451 | 314.5466 | 0.042397 | #N/A
20631.1957 | -675.7372 |  |  |  | -121.9261 | 36.7868 | 20661.9448 | 314.5467 | 0.03085 | #N/A
20645.2891 | -676.1852 |  |  |  | -121.9262 | 36.7869 | 20676.0453 | 314.5468 | 0.030696 | #N/A
20657.2814 | -676.5379 |  |  |  | -121.9262 | 36.787 | 20688.0429 | 325.842 | 0.005571 | #N/A
20681.2661 | -675.9848 |  |  |  | -121.9264 | 36.7872 | 20712.0339 | 325.8421 | 0.012578 | #N/A
20693.2584 | -676.0854 |  |  |  | -121.9265 | 36.7873 | 20724.0267 | 325.8422 | 0.035772 | #N/A
20729.2354 | -677.7008 |  |  |  | -121.9267 | 36.7876 | 20760.0399 | 325.8424 | 0.041003 | #N/A
20735.2316 | -677.8064 |  |  |  | -121.9267 | 36.7876 | 20766.037 | 325.8425 | 0.010318 | #N/A
20753.2201 | -677.9482 |  |  |  | -121.9268 | 36.7877 | 20784.0261 | 325.8426 | 0.016099 | 434.2844
20773.0847 | -678.4159 |  |  |  | -121.9271 | 36.7877 | 20803.8962 | 269.3574 | 0.03303 | #N/A
20802.8818 | -679.5886 |  |  |  | -121.9274 | 36.7877 | 20833.7163 | 269.3575 | 0.037424 | #N/A
20812.8141 | -679.9027 |  |  |  | -121.9275 | 36.7877 | 20843.6536 | 269.3577 | 0.054488 | #N/A
20835.0532 | -681.3415 |  |  |  | -121.9277 | 36.7876 | 20865.9392 | 242.6402 | 0.069189 | #N/A
20857.2922 | -682.9801 |  |  |  | -121.9279 | 36.7876 | 20888.2386 | 242.6403 | 0.070318 | #N/A
20868.4118 | -683.6872 |  |  |  | -121.9281 | 36.7875 | 20899.3806 | 242.6405 | 0.063887 | #N/A
20879.5314 | -684.4009 |  |  |  | -121.9282 | 36.7875 | 20910.523 | 242.6405 | 0.066167 | #N/A
20907.7181 | -686.288 |  |  |  | -121.9284 | 36.7873 | 20938.7728 | 224.168 | 0.053078 | #N/A
20949.9982 | -688.1411 |  |  |  | -121.9287 | 36.787 | 20981.0935 | 224.1683 | 0.02848 | #N/A
20964.0916 | -687.8936 |  |  |  | -121.9288 | 36.7869 | 20995.1891 | 224.1685 | 0.016995 | 223.6923
20992.2784 | -687.4225 |  |  |  | -121.9291 | 36.7867 | 21023.3798 | 224.1686 | 0.01671 | #N/A
20992.2784 | -687.4225 |  |  |  | -121.9291 | 36.7867 | 21023.3798 | 180 | 0.070776 | #N/A
21034.5587 | -690.415 |  |  |  | -121.9294 | 36.7865 | 21065.7659 | 224.1689 | 0.070776 | #N/A
21034.5587 | -690.415 |  |  |  | -121.9294 | 36.7865 | 21065.7659 | 120.9873 | 0.068543 | #N/A
21048.6521 | -689.449 |  |  |  | -121.9295 | 36.7864 | 21079.8924 | 224.1691 | 0.003037 | #N/A
21076.839 | -690.2866 |  |  |  | -121.9297 | 36.7862 | 21108.0917 | 224.1692 | 0.029715 | #N/A
21076.839 | -690.2866 |  |  |  | -121.9297 | 36.7862 | 21108.0917 | 180 | 0.024721 | #N/A
21119.1194 | -691.3318 |  |  |  | -121.9301 | 36.7859 | 21150.385 | 224.1695 | 0.024721 | #N/A
21119.1194 | -691.3318 |  |  |  | -121.9301 | 36.7859 | 21150.385 | 239.0127 | 0.059412 | #N/A
21133.2129 | -690.4945 |  |  |  | -121.9302 | 36.7858 | 21164.5034 | 224.1697 | 0.017018 | #N/A
21156.2072 | -690.7006 |  |  |  | -121.9303 | 36.7857 | 21187.4986 | 208.9412 | 0.005666 | 213.0997
21173.4529 | -690.7225 |  |  |  | -121.9304 | 36.7855 | 21204.7444 | 208.9413 | 0.003727 | #N/A
21190.6987 | -690.8292 |  |  |  | -121.9305 | 36.7854 | 21221.9905 | 208.9414 | 0.01281 | #N/A
21213.693 | -691.238 |  |  |  | -121.9306 | 36.7852 | 21244.9885 | 208.9416 | 0.035198 | #N/A
21225.462 | -692.0528 |  |  |  | -121.9307 | 36.7851 | 21256.7856 | 211.1951 | 0.04379 | #N/A
21232.5234 | -692.0625 |  |  |  | -121.9307 | 36.7851 | 21263.847 | 211.1951 | 0.029154 | #N/A
21260.7689 | -691.0235 |  |  |  | -121.9309 | 36.7848 | 21292.1116 | 211.1952 | 0.01807 | #N/A
21289.0145 | -691.0417 |  |  |  | -121.9311 | 36.7846 | 21320.3572 | 211.1954 | 0.007535 | #N/A
21296.0759 | -691.2895 |  |  |  | -121.9311 | 36.7846 | 21327.4229 | 211.1955 | 0.038733 | #N/A
21307.8449 | -691.7711 |  |  |  | -121.9312 | 36.7845 | 21339.2018 | 211.1956 | 0.033899 | #N/A
21336.0321 | -692.644 |  |  |  | -121.9314 | 36.7843 | 21367.4025 | 224.171 | 0.030968 | #N/A
21336.0321 | -692.644 |  |  |  | -121.9314 | 36.7843 | 21367.4025 | 180 | 0.040397 | #N/A
21378.313 | -694.352 |  |  |  | -121.9317 | 36.784 | 21409.7179 | 224.1712 | 0.040397 | 360.6367
21378.313 | -694.352 |  |  |  | -121.9317 | 36.784 | 21409.7179 | 180 | 0.042299
21406.5003 | -695.5443 |  |  |  | -121.932 | 36.7839 | 21437.9304 | 224.1715 | 0.032656 | #N/A
21420.594 | -695.7327 |  |  |  | -121.9321 | 36.7838 | 21452.0253 | 224.1716 | 0.013372 | #N/A
21420.594 | -695.7327 |  |  |  | -121.9321 | 36.7838 | 21452.0253 | 180 | 0.027566 | #N/A
21462.875 | -696.8983 |  |  |  | -121.9324 | 36.7835 | 21494.3224 | 224.1718 | 0.027566 | #N/A
21462.875 | -696.8983 |  |  |  | -121.9324 | 36.7835 | 21494.3224 | 180 | 0.020911 | #N/A
21491.0624 | -696.3088 |  |  |  | -121.9326 | 36.7833 | 21522.516 | 224.1721 | 0.009093 | #N/A
21505.1561 | -696.5138 |  |  |  | -121.9327 | 36.7832 | 21536.6112 | 224.1722 | 0.024592 | #N/A
21547.4373 | -697.6952 |  |  |  | -121.9331 | 36.783 | 21578.9089 | 224.1725 | 0.027941 | #N/A
21547.4373 | -697.6952 |  |  |  | -121.9331 | 36.783 | 21578.9089 | 180 | 0.073688 | #N/A
21561.531 | -698.7337 |  |  |  | -121.9332 | 36.7829 | 21593.0408 | 224.1727 | 0.084378 | 311.6263
21585.8332 | -700.9349 |  |  |  | -121.9334 | 36.7827 | 21617.4425 | 234.192 | 0.077499 | #N/A
21596.2485 | -701.4243 |  |  |  | -121.9335 | 36.7827 | 21627.8692 | 234.1921 | 0.034771 | #N/A
21622.2866 | -702.2025 |  |  |  | -121.9337 | 36.7826 | 21653.9189 | 234.1922 | 0.019981 | #N/A
21648.3247 | -702.4648 |  |  |  | -121.934 | 36.7824 | 21679.9584 | 234.1924 | 0.008914 | #N/A
21658.7399 | -702.5274 |  |  |  | -121.9341 | 36.7824 | 21690.3738 | 234.1926 | 0.019155 | #N/A
21683.0422 | -701.7998 |  |  |  | -121.9343 | 36.7822 | 21714.687 | 234.1927 | 0.058022 | #N/A
21697.136 | -700.2996 |  |  |  | -121.9344 | 36.7821 | 21728.8604 | 224.1737 | 0.10645 | #N/A
21697.136 | -700.2996 |  |  |  | -121.9344 | 36.7821 | 21728.8604 | 180 | 0.10797 | #N/A
21739.4175 | -704.8648 |  |  |  | -121.9347 | 36.7819 | 21771.3876 | 224.1739 | 0.10797 | #N/A
21739.4175 | -704.8648 |  |  |  | -121.9347 | 36.7819 | 21771.3876 | 180 | 0.052307 | #N/A
21767.6052 | -703.3904 |  |  |  | -121.935 | 36.7817 | 21799.6138 | 224.1741 | 0.024987 | 363.7081
21778.0825 | -703.8987 |  |  |  | -121.9351 | 36.7817 | 21810.1035 | 250.8142 | 0.073285 | #N/A
21799.0371 | -705.6939 |  |  |  | -121.9353 | 36.7816 | 21831.1349 | 250.8143 | 0.083097 | #N/A
21809.5145 | -706.5106 |  |  |  | -121.9354 | 36.7816 | 21841.644 | 250.8144 | 0.072379 | #N/A
21840.9465 | -708.7272 |  |  |  | -121.9357 | 36.7815 | 21873.1541 | 250.8146 | 0.064153 | #N/A
21861.9012 | -709.8713 |  |  |  | -121.936 | 36.7814 | 21894.14 | 250.8148 | 0.098624 | #N/A
21872.144 | -711.804 |  |  |  | -121.9361 | 36.7814 | 21904.5636 | 255.238 | 0.0747 | #N/A
21902.8725 | -712.9319 |  |  |  | -121.9364 | 36.7813 | 21935.3127 | 255.2381 | 0.036703 | #N/A
21902.8725 | -712.9319 |  |  |  | -121.9364 | 36.7813 | 21935.3127 | 180 | 0.058188 | #N/A
21933.6009 | -714.7199 |  |  |  | -121.9367 | 36.7813 | 21966.0932 | 255.2383 | 0.049069 | #N/A
21943.8438 | -714.9423 |  |  |  | -121.9369 | 36.7812 | 21976.3384 | 255.2385 | 0.022205 | #N/A
21963.9144 | -715.393 |  |  |  | -121.9371 | 36.7812 | 21996.4141 | 261.1806 | 0.049984 | 378.8012
21994.0204 | -717.4503 |  |  |  | -121.9374 | 36.7812 | 22026.5903 | 261.1808 | 0.077896 | #N/A
22014.0911 | -719.3016 |  |  |  | -121.9376 | 36.7812 | 22046.7462 | 261.1809 | 0.10221 | #N/A
22024.0499 | -720.5196 |  |  |  | -121.9377 | 36.7812 | 22056.7792 | 273.4763 | 0.02925 | #N/A
22053.9263 | -720.4668 |  |  |  | -121.9381 | 36.7812 | 22086.6557 | 273.4764 | 0.023553 | #N/A
22083.8027 | -721.927 |  |  |  | -121.9384 | 36.7812 | 22116.5677 | 273.4766 | 0.041013 | #N/A
22113.6791 | -722.9174 |  |  |  | -121.9387 | 36.7812 | 22146.4605 | 273.4768 | 0.022387 | #N/A
22143.5554 | -723.2646 |  |  |  | -121.9391 | 36.7812 | 22176.3389 | 273.477 | 0.010647 | #N/A
22153.5142 | -723.3416 |  |  |  | -121.9392 | 36.7812 | 22186.298 | 273.4771 | 0.030862 | 292.0293
22175.7547 | -724.2584 |  |  |  | -121.9394 | 36.7813 | 22208.5574 | 296.0805 | 0.041223 | #N/A
22175.7547 | -724.2584 |  |  |  | -121.9394 | 36.7813 | 22208.5574 | 0 | 0.045978 | #N/A
22197.9952 | -725.2809 |  |  |  | -121.9396 | 36.7814 | 22230.8213 | 296.0806 | 0.042603 | #N/A
22208.4725 | -725.6522 |  |  |  | -121.9397 | 36.7815 | 22241.3053 | 287.9131 | 0.015569 | #N/A
22239.9045 | -725.9334 |  |  |  | -121.9401 | 36.7815 | 22272.7385 | 287.9132 | 0.018571 | #N/A
22260.8592 | -726.6251 |  |  |  | -121.9403 | 36.7816 | 22293.7046 | 287.9134 | 0.027582 | #N/A
22271.3365 | -726.8004 |  |  |  | -121.9404 | 36.7816 | 22304.1833 | 287.9135 | 0.022354 | #N/A
22292.2911 | -727.3277 |  |  |  | -121.9406 | 36.7817 | 22325.1446 | 287.9136 | 0.027069 | #N/A
22302.3025 | -727.6386 |  |  |  | -121.9407 | 36.7817 | 22335.1608 | 276.5371 | 0.034673 | #N/A
22332.3367 | -728.7162 |  |  |  | -121.9411 | 36.7817 | 22365.2144 | 276.5373 | 0.022034 | #N/A
22362.3709 | -728.9622 |  |  |  | -121.9414 | 36.7818 | 22395.2496 | 276.5375 | 0.020125 | 260.9454
22372.3823 | -729.5221 |  |  |  | -121.9415 | 36.7818 | 22405.2766 | 276.5376 | 0.055382 | #N/A
22393.3369 | -730.6771 |  |  |  | -121.9418 | 36.7818 | 22426.263 | 287.9143 | 0.039482 | #N/A
22403.8142 | -730.7631 |  |  |  | -121.9419 | 36.7819 | 22436.7406 | 287.9144 | 0.001149 | #N/A
22424.7687 | -730.7132 |  |  |  | -121.9421 | 36.7819 | 22457.6953 | 287.9145 | 0.013821 | #N/A
22456.2005 | -731.4872 |  |  |  | -121.9424 | 36.782 | 22489.1366 | 287.9147 | 0.027758 | #N/A
22466.6778 | -731.8765 |  |  |  | -121.9425 | 36.7821 | 22499.6211 | 287.9149 | 0.034766 | #N/A
22486.9424 | -732.5559 |  |  |  | -121.9428 | 36.7821 | 22519.8971 | 280.7494 | 0.030896 | #N/A
22517.3394 | -733.4418 |  |  |  | -121.9431 | 36.7821 | 22550.307 | 280.7495 | 0.03939 | #N/A
22547.7363 | -734.9506 |  |  |  | -121.9434 | 36.7822 | 22580.7413 | 280.7497 | 0.033244 | 264.9144
22568.0009 | -735.126 |  |  |  | -121.9436 | 36.7822 | 22601.0067 | 280.7499 | 0.004987 | #N/A
22578.2436 | -735.1028 |  |  |  | -121.9438 | 36.7822 | 22611.2494 | 255.2424 | 0.014222 | #N/A
22608.9717 | -735.7087 |  |  |  | -121.9441 | 36.7821 | 22641.9835 | 255.2425 | 0.051108 | #N/A
22639.6999 | -738.2437 |  |  |  | -121.9444 | 36.7821 | 22672.816 | 255.2428 | 0.065996 | #N/A
22649.9426 | -738.4126 |  |  |  | -121.9445 | 36.7821 | 22683.0601 | 255.2429 | 0.031198 | #N/A
22670.013 | -739.1894 |  |  |  | -121.9448 | 36.782 | 22703.1455 | 261.1851 | 0.016573 | #N/A
22700.1186 | -739.2442 |  |  |  | -121.9451 | 36.782 | 22733.2512 | 261.1853 | 0.013452 | #N/A
22720.189 | -739.8643 |  |  |  | -121.9453 | 36.782 | 22753.3312 | 261.1854 | 0.03063 | #N/A
22730.1221 | -740.1632 |  |  |  | -121.9454 | 36.782 | 22763.2688 | 269.3685 | 0.040023 | #N/A
22759.9212 | -741.4545 |  |  |  | -121.9458 | 36.782 | 22793.0959 | 269.3686 | 0.047987 | 208.354
22789.7203 | -743.0231 |  |  |  | -121.9461 | 36.782 | 22822.9362 | 269.3688 | 0.031409 | #N/A
22809.5864 | -743.0145 |  |  |  | -121.9463 | 36.782 | 22842.8023 | 269.369 | 0.001088 | #N/A
22819.8291 | -743.0559 |  |  |  | -121.9464 | 36.7819 | 22853.0451 | 255.244 | 0.01312 | #N/A
22850.5573 | -742.4769 |  |  |  | -121.9468 | 36.7819 | 22883.7788 | 255.2442 | 0.01884 | #N/A
22850.5573 | -742.4769 |  |  |  | -121.9468 | 36.7819 | 22883.7788 | 237.6927 | 0.063625 | #N/A
22881.2855 | -744.432 |  |  |  | -121.9471 | 36.7818 | 22914.5691 | 255.2444 | 0.060899 | #N/A
22891.5283 | -744.972 |  |  |  | -121.9472 | 36.7818 | 22924.8261 | 255.2445 | 0.036102 | #N/A
22911.3944 | -745.519 |  |  |  | -121.9474 | 36.7818 | 22944.6997 | 269.3696 | 0.039577 | #N/A
22941.1936 | -746.9376 |  |  |  | -121.9478 | 36.7818 | 22974.5327 | 269.3698 | 0.031331 | 196.988
22970.9928 | -747.3863 |  |  |  | -121.9481 | 36.7818 | 23004.3352 | 269.37 | 0.022102 | #N/A
22980.9258 | -747.8158 |  |  |  | -121.9482 | 36.7818 | 23014.2776 | 269.3701 | 0.037272 | #N/A
23000.792 | -748.4969 |  |  |  | -121.9484 | 36.7818 | 23034.1554 | 269.3702 | 0.033319 | #N/A
23030.5911 | -749.4706 |  |  |  | -121.9488 | 36.7818 | 23063.9705 | 269.3704 | 0.034886 | #N/A
23060.3903 | -750.5761 |  |  |  | -121.9491 | 36.7818 | 23093.7901 | 269.3706 | 0.034991 | #N/A
23070.3234 | -750.8608 |  |  |  | -121.9492 | 36.7818 | 23103.7273 | 269.3707 | 0.032787 | #N/A
23090.4263 | -751.5609 |  |  |  | -121.9494 | 36.7818 | 23123.8424 | 278.1737 | 0.029398 | #N/A
23120.5806 | -752.3383 |  |  |  | -121.9498 | 36.7819 | 23154.0067 | 278.1739 | 0.028826 | #N/A
23135.6578 | -752.8647 |  |  |  | -121.9499 | 36.7819 | 23169.0931 | 278.174 | 0.034662 | #N/A
23150.735 | -753.3835 |  |  |  | -121.9501 | 36.7819 | 23184.1792 | 278.1741 | 0.040062 | 199.862
23180.8893 | -754.6768 |  |  |  | -121.9504 | 36.7819 | 23214.3612 | 278.1743 | 0.03044 | #N/A
23200.9921 | -754.9133 |  |  |  | -121.9507 | 36.782 | 23234.4655 | 278.1745 | 0.008675 | #N/A
23210.9252 | -754.9374 |  |  |  | -121.9508 | 36.782 | 23244.3985 | 269.3717 | 0.020874 | #N/A
23240.7243 | -755.7427 |  |  |  | -121.9511 | 36.782 | 23274.2085 | 269.3718 | 0.028348 | #N/A
23270.5234 | -756.6269 |  |  |  | -121.9514 | 36.782 | 23304.0207 | 269.372 | 0.017793 | #N/A
23300.3224 | -756.8032 |  |  |  | -121.9518 | 36.782 | 23333.8203 | 269.3722 | 0.007163 | #N/A
23320.1885 | -756.9826 |  |  |  | -121.952 | 36.782 | 23353.6872 | 269.3724 | 0.009439 | #N/A
23330.6658 | -757.0896 |  |  |  | -121.9521 | 36.782 | 23364.165 | 287.9206 | 0.012863 | #N/A
23362.0975 | -757.5217 |  |  |  | -121.9524 | 36.7821 | 23395.5997 | 287.9207 | 0.035033 | 273.965
23383.0519 | -758.9248 |  |  |  | -121.9527 | 36.7821 | 23416.6011 | 287.9209 | 0.071842 | #N/A
23393.5292 | -759.7798 |  |  |  | -121.9528 | 36.7822 | 23427.1131 | 287.921 | 0.030939 | #N/A
23414.4836 | -759.8973 |  |  |  | -121.953 | 36.7822 | 23448.0679 | 287.9211 | 0.006876 | #N/A
23424.4166 | -759.9922 |  |  |  | -121.9531 | 36.7822 | 23458.0013 | 269.3731 | 0.002957 | #N/A
23454.2156 | -760.0148 |  |  |  | -121.9534 | 36.7822 | 23487.8003 | 269.3732 | 0.033959 | #N/A
23484.0145 | -762.016 |  |  |  | -121.9538 | 36.7822 | 23517.6664 | 269.3734 | 0.039136 | #N/A
23503.8805 | -761.9585 |  |  |  | -121.954 | 36.7822 | 23537.5325 | 269.3736 | 0.026781 | #N/A
23515.0006 | -762.8459 |  |  |  | -121.9541 | 36.7822 | 23548.6879 | 242.6578 | 0.079914 | #N/A
23526.1207 | -763.7358 |  |  |  | -121.9542 | 36.7821 | 23559.8436 | 242.6578 | 0.05349 | #N/A
23548.361 | -764.6303 |  |  |  | -121.9544 | 36.7821 | 23582.1018 | 242.658 | 0.048916 | 286.4178
23570.6012 | -765.9116 |  |  |  | -121.9547 | 36.782 | 23604.3789 | 242.6581 | 0.04834 | #N/A
23581.0784 | -766.2119 |  |  |  | -121.9548 | 36.7819 | 23614.8605 | 250.826 | 0.015242 | #N/A
23602.033 | -766.3907 |  |  |  | -121.955 | 36.7819 | 23635.8157 | 250.8261 | 0.007292 | #N/A
23612.5102 | -766.4411 |  |  |  | -121.9551 | 36.7818 | 23646.2931 | 250.8262 | 0.035957 | #N/A
23643.942 | -767.8976 |  |  |  | -121.9554 | 36.7818 | 23677.7586 | 250.8263 | 0.041037 | #N/A
23664.8965 | -768.5908 |  |  |  | -121.9557 | 36.7817 | 23698.7246 | 250.8265 | 0.012006 | #N/A
23678.9903 | -768.3184 |  |  |  | -121.9558 | 36.7816 | 23712.821 | 224.1867 | 0.012508 | #N/A
23721.2717 | -769.296 |  |  |  | -121.9561 | 36.7813 | 23755.1138 | 224.1869 | 0.02312 | #N/A
23721.2717 | -769.296 |  |  |  | -121.9561 | 36.7813 | 23755.1138 | 180 | 0.044347 | #N/A
23735.3656 | -769.921 |  |  |  | -121.9562 | 36.7812 | 23769.2214 | 224.1871 | 0.093303 | #N/A
23758.3601 | -772.7564 |  |  |  | -121.9563 | 36.7811 | 23792.3901 | 208.9584 | 0.091983 | 205.978
23775.606 | -773.6224 |  |  |  | -121.9564 | 36.7809 | 23809.6577 | 208.9585 | 0.010774 | #N/A
23792.8519 | -773.128 |  |  |  | -121.9565 | 36.7808 | 23826.9107 | 208.9586 | 0.010134 | #N/A
23815.8464 | -774.0302 |  |  |  | -121.9567 | 36.7806 | 23849.923 | 208.9587 | 0.060364 | #N/A
23826.3789 | -775.1518 |  |  |  | -121.9567 | 36.7805 | 23860.515 | 197.698 | 0.070241 | #N/A
23847.4437 | -776.2496 |  |  |  | -121.9568 | 36.7803 | 23881.6084 | 197.698 | 0.047782 | #N/A
23857.9762 | -776.6616 |  |  |  | -121.9568 | 36.7803 | 23892.1489 | 197.6981 | 0.023095 | #N/A
23889.5735 | -777.2226 |  |  |  | -121.9569 | 36.78 | 23923.7512 | 197.6982 | 0.030364 | #N/A
23910.6384 | -778.2607 |  |  |  | -121.957 | 36.7798 | 23944.8417 | 197.6983 | 0.087918 | #N/A
23921.3466 | -780.016 |  |  |  | -121.9571 | 36.7798 | 23955.6928 | 247.4446 | 0.06979 | #N/A
23937.4089 | -780.129 |  |  |  | -121.9573 | 36.7797 | 23971.7555 | 247.4447 | 0.015144 | #N/A
23953.4712 | -780.5025 |  |  |  | -121.9574 | 36.7797 | 23987.8222 | 247.4448 | 0.031272 | 103.4039
23964.1794 | -780.9661 |  |  |  | -121.9576 | 36.7796 | 23998.5404 | 247.4449 | 0.054593 | #N/A
23984.3767 | -782.1897 |  |  |  | -121.9576 | 36.7794 | 24018.7747 | 187.4537 | 0.030894 | #N/A
24014.6727 | -782.5261 |  |  |  | -121.9576 | 36.7792 | 24049.0726 | 187.4537 | 0.015084 | #N/A
24034.87 | -782.9513 |  |  |  | -121.9577 | 36.779 | 24069.2743 | 187.4538 | 0.022865 | #N/A
24045.1722 | -783.2235 |  |  |  | -121.9577 | 36.7789 | 24079.5802 | 193.3244 | 0.054365 | #N/A
24076.0789 | -785.1916 |  |  |  | -121.9578 | 36.7786 | 24110.5495 | 193.3245 | 0.063681 | #N/A
24076.0789 | -785.1916 |  |  |  | -121.9578 | 36.7786 | 24110.5495 | 180 | 0.028782 | #N/A
24106.9857 | -786.0812 |  |  |  | -121.9579 | 36.7784 | 24141.469 | 193.3246 | 0.02304 | #N/A
24117.2879 | -786.1411 |  |  |  | -121.9579 | 36.7783 | 24151.7714 | 193.3246 | 0.021647 | #N/A
24145.4761 | -786.9144 |  |  |  | -121.9581 | 36.7781 | 24179.9702 | 224.1894 | 0.027434 | 210.4182
24145.4761 | -786.9144 |  |  |  | -121.9581 | 36.7781 | 24179.9702 | 252.4543 | 0.002275
24187.7584 | -786.8182 |  |  |  | -121.9584 | 36.7778 | 24222.2527 | 224.1897 | 0.002573 | #N/A
24215.9467 | -786.7331 |  |  |  | -121.9587 | 36.7776 | 24250.4411 | 224.1899 | 0.013006 | #N/A
24230.0408 | -787.3682 |  |  |  | -121.9588 | 36.7775 | 24264.5495 | 224.1901 | 0.035499 | #N/A
24272.3233 | -788.7344 |  |  |  | -121.9591 | 36.7773 | 24306.854 | 224.1903 | 0.032312 | #N/A
24272.3233 | -788.7344 |  |  |  | -121.9591 | 36.7773 | 24306.854 | 248.0883 | 0.0331 | #N/A
24300.5117 | -789.6674 |  |  |  | -121.9593 | 36.7771 | 24335.0578 | 224.1905 | 0.035425 | #N/A
24311.6758 | -790.1284 |  |  |  | -121.9594 | 36.777 | 24346.2315 | 205.7933 | 0.027199 | #N/A
24322.84 | -790.2747 |  |  |  | -121.9594 | 36.7769 | 24357.3966 | 205.7933 | 0.001209 | #N/A
24345.1683 | -790.1689 |  |  |  | -121.9596 | 36.7767 | 24379.7252 | 205.7934 | 0.014168 | 351.658
24378.6608 | -791.0656 |  |  |  | -121.9597 | 36.7765 | 24413.2297 | 205.7936 | 0.024133 | #N/A
24389.8249 | -791.2466 |  |  |  | -121.9598 | 36.7764 | 24424.3953 | 205.7937 | 0.010456 | #N/A
24412.1533 | -791.4158 |  |  |  | -121.9599 | 36.7762 | 24446.7243 | 205.7938 | 0.010946 | #N/A
24434.4816 | -791.7354 |  |  |  | -121.96 | 36.776 | 24469.0549 | 205.7939 | 0.024927 | #N/A
24446.2509 | -792.2658 |  |  |  | -121.9601 | 36.7759 | 24480.8361 | 211.2159 | 0.037347 | #N/A
24453.3125 | -792.4387 |  |  |  | -121.9601 | 36.7759 | 24487.8998 | 211.216 | 0.021344 | #N/A
24481.5587 | -793.0194 |  |  |  | -121.9603 | 36.7757 | 24516.152 | 211.2161 | 0.014638 | #N/A
24509.805 | -793.2657 |  |  |  | -121.9605 | 36.7754 | 24544.3994 | 211.2163 | 0.011152 | #N/A
24516.8666 | -793.4131 |  |  |  | -121.9605 | 36.7754 | 24551.4625 | 211.2164 | 0.034912 | #N/A
24528.6359 | -793.9231 |  |  |  | -121.9606 | 36.7753 | 24563.2429 | 211.2164 | 0.052736 | #N/A
24551.6308 | -795.2465 |  |  |  | -121.9607 | 36.7751 | 24586.2758 | 208.963 | 0.050311 | 303.142
24568.877 | -795.9477 |  |  |  | -121.9608 | 36.775 | 24603.5363 | 208.9631 | 0.029734 | #N/A
24586.1232 | -796.2721 |  |  |  | -121.9609 | 36.7748 | 24620.7855 | 208.9632 | 0.020268 | #N/A
24609.1181 | -796.7633 |  |  |  | -121.961 | 36.7747 | 24643.7857 | 208.9633 | 0.024327 | #N/A
24619.2784 | -797.0786 |  |  |  | -121.961 | 36.7746 | 24653.9509 | 189.6178 | 0.030776 | #N/A
24649.7592 | -798.014 |  |  |  | -121.9611 | 36.7743 | 24684.446 | 189.6178 | 0.041813 | #N/A
24664.9996 | -798.9904 |  |  |  | -121.9611 | 36.7742 | 24699.7177 | 189.6179 | 0.0626 | #N/A
24680.24 | -799.9221 |  |  |  | -121.9611 | 36.774 | 24714.9865 | 189.6179 | 0.02072 | #N/A
24710.7208 | -799.9378 |  |  |  | -121.9612 | 36.7738 | 24745.4673 | 189.618 | 0.004001 | #N/A
24720.8811 | -799.7595 |  |  |  | -121.9612 | 36.7737 | 24755.6291 | 189.618 | 0.037581 | #N/A
24744.8074 | -801.2188 |  |  |  | -121.9615 | 36.7736 | 24779.5999 | 235.5171 | 0.042422 | 251.0767
24756.7705 | -801.282 |  |  |  | -121.9616 | 36.7735 | 24791.5632 | 235.5173 | 0.0058 | #N/A
24780.6968 | -801.4269 |  |  |  | -121.9618 | 36.7734 | 24815.4899 | 235.5174 | 0.014319 | #N/A
24810.6047 | -802.0529 |  |  |  | -121.9621 | 36.7732 | 24845.4044 | 235.5176 | 0.023648 | #N/A
24816.5863 | -802.2756 |  |  |  | -121.9621 | 36.7732 | 24851.3901 | 235.5177 | 0.027584 | #N/A
24828.5495 | -802.5479 |  |  |  | -121.9622 | 36.7731 | 24863.3564 | 235.5178 | 0.033233 | #N/A
24851.5446 | -803.4374 |  |  |  | -121.9624 | 36.773 | 24886.3687 | 208.9647 | 0.056071 | #N/A
24868.7909 | -804.8042 |  |  |  | -121.9625 | 36.7728 | 24903.6691 | 208.9648 | 0.072128 | #N/A
24886.0372 | -805.9253 |  |  |  | -121.9625 | 36.7727 | 24920.9518 | 208.9649 | 0.034866 | #N/A
24909.0323 | -806.2073 |  |  |  | -121.9627 | 36.7725 | 24943.9486 | 208.9651 | 0.026524 | #N/A
24920.0031 | -806.8262 |  |  |  | -121.9627 | 36.7724 | 24954.9368 | 203.6842 | 0.023001 | #N/A
24933.1681 | -806.7624 |  |  |  | -121.9628 | 36.7723 | 24968.102 | 203.6843 | 0.007048 | #N/A
24952.9155 | -807.0582 |  |  |  | -121.9629 | 36.7721 | 24987.8517 | 203.6844 | 0.02204 | 219.7395
24985.828 | -807.9231 |  |  |  | -121.963 | 36.7719 | 25020.7755 | 203.6845 | 0.033997 | #N/A
25005.5755 | -808.8485 |  |  |  | -121.9631 | 36.7717 | 25040.5447 | 203.6846 | 0.039138 | #N/A
25018.7405 | -809.2112 |  |  |  | -121.9632 | 36.7716 | 25053.7147 | 203.6847 | 0.022386 | #N/A
25029.7114 | -809.3888 |  |  |  | -121.9632 | 36.7715 | 25064.687 | 203.6848 | 0.031643 | #N/A
25052.6316 | -810.2836 |  |  |  | -121.9635 | 36.7714 | 25087.6247 | 239.4756 | 0.022261 | #N/A
25069.8218 | -810.2817 |  |  |  | -121.9636 | 36.7713 | 25104.8149 | 239.4757 | 0.007719 | #N/A
25087.012 | -810.549 |  |  |  | -121.9638 | 36.7713 | 25122.0072 | 239.4759 | 0.026226 | #N/A
25109.9323 | -811.3337 |  |  |  | -121.964 | 36.7712 | 25144.9409 | 239.476 | 0.022228 | #N/A
25121.7018 | -811.3201 |  |  |  | -121.9641 | 36.7711 | 25156.7103 | 211.22 | 0.013486 | #N/A
25128.7634 | -811.5876 |  |  |  | -121.9641 | 36.771 | 25163.7771 | 211.2201 | 0.051305 | #N/A
25157.0102 | -813.1316 |  |  |  | -121.9643 | 36.7708 | 25192.066 | 211.2202 | 0.042593 | 219.2527
25185.2569 | -813.9938 |  |  |  | -121.9645 | 36.7706 | 25220.3259 | 211.2204 | 0.03246 | #N/A
25192.3186 | -814.2777 |  |  |  | -121.9645 | 36.7705 | 25227.3933 | 211.2205 | 0.034728 | #N/A
25204.0881 | -814.6478 |  |  |  | -121.9646 | 36.7704 | 25239.1686 | 211.2205 | 0.030819 | #N/A
25228.4462 | -815.3911 |  |  |  | -121.9647 | 36.7702 | 25263.538 | 214.1998 | 0.035502 | #N/A
25238.8853 | -815.8832 |  |  |  | -121.9648 | 36.7702 | 25273.9887 | 214.1999 | 0.039442 | #N/A
25264.9833 | -816.8322 |  |  |  | -121.965 | 36.77 | 25300.1039 | 214.2 | 0.042313 | #N/A
25291.0812 | -818.0917 |  |  |  | -121.9651 | 36.7698 | 25326.2323 | 214.2002 | 0.034455 | #N/A
25301.5204 | -818.0911 |  |  |  | -121.9652 | 36.7697 | 25336.6715 | 214.2003 | 0.000971 | #N/A
25325.8785 | -818.0579 |  |  |  | -121.9653 | 36.7695 | 25361.0296 | 214.2004 | 0.033087 | #N/A
25336.8494 | -819.26 |  |  |  | -121.9654 | 36.7694 | 25372.0661 | 203.6867 | 0.066544 | #N/A
25350.0145 | -819.664 |  |  |  | -121.9655 | 36.7693 | 25385.2374 | 203.6868 | 0.015391 | 242.6431
25369.7621 | -819.7666 |  |  |  | -121.9656 | 36.7692 | 25404.9853 | 203.6868 | 0.004037 | #N/A
25402.6748 | -819.4515 |  |  |  | -121.9657 | 36.7689 | 25437.8995 | 203.687 | 0.012324 | #N/A
25422.4224 | -820.4156 |  |  |  | -121.9658 | 36.7687 | 25457.6706 | 203.6871 | 0.046577 | #N/A
25435.5874 | -820.9845 |  |  |  | -121.9659 | 36.7686 | 25470.8479 | 203.6872 | 0.009907 | #N/A
25446.5583 | -820.6547 |  |  |  | -121.9659 | 36.7685 | 25481.8238 | 203.6873 | 0.019164 | #N/A
25474.7482 | -821.7349 |  |  |  | -121.9661 | 36.7684 | 25510.0344 | 224.198 | 0.038319 | #N/A
25474.7482 | -821.7349 |  |  |  | -121.9661 | 36.7684 | 25510.0344 | 223.5228 | 0.036497 | #N/A
25517.0331 | -823.2782 |  |  |  | -121.9665 | 36.7681 | 25552.3474 | 224.1983 | 0.036497 | #N/A
25517.0331 | -823.2782 |  |  |  | -121.9665 | 36.7681 | 25552.3474 | 223.5228 | 0.024547 | #N/A
25531.1281 | -822.9322 |  |  |  | -121.9666 | 36.768 | 25566.4467 | 224.1985 | 0.002504 | #N/A
25554.1235 | -823.1853 |  |  |  | -121.9667 | 36.7678 | 25589.4434 | 208.969 | 0.021663 | 326.4531
25571.3701 | -823.804 |  |  |  | -121.9668 | 36.7677 | 25606.7011 | 208.9692 | 0.027505 | #N/A
25588.6166 | -824.1341 |  |  |  | -121.9669 | 36.7675 | 25623.9508 | 208.9693 | 0.016354 | #N/A
25611.612 | -824.4621 |  |  |  | -121.967 | 36.7674 | 25646.9486 | 208.9694 | 0.032534 | #N/A
25623.6052 | -825.2724 |  |  |  | -121.9671 | 36.7673 | 25658.9691 | 212.9034 | 0.053971 | #N/A
25629.6018 | -825.433 |  |  |  | -121.9671 | 36.7672 | 25664.9678 | 212.9035 | 0.024392 | #N/A
25659.5847 | -826.15 |  |  |  | -121.9673 | 36.767 | 25694.9593 | 212.9036 | 0.030962 | #N/A
25683.571 | -827.104 |  |  |  | -121.9675 | 36.7668 | 25718.9646 | 212.9037 | 0.029907 | #N/A
25695.5642 | -827.226 |  |  |  | -121.9675 | 36.7667 | 25730.9584 | 212.9039 | 0.006075 | #N/A
25719.5506 | -827.3226 |  |  |  | -121.9677 | 36.7666 | 25754.945 | 212.904 | 0.013547 | #N/A
25733.6457 | -827.7419 |  |  |  | -121.9678 | 36.7665 | 25769.0463 | 224.1998 | 0.029747 | 338.5238
25733.6457 | -827.7419 |  |  |  | -121.9678 | 36.7665 | 25769.0463 | 180 | 0.032543
25775.9311 | -829.118 |  |  |  | -121.9681 | 36.7662 | 25811.3541 | 224.2 | 0.032543 | #N/A
25775.9311 | -829.118 |  |  |  | -121.9681 | 36.7662 | 25811.3541 | 237.6927 | 0.05278 | #N/A
25804.1214 | -830.6059 |  |  |  | -121.9684 | 36.766 | 25839.5836 | 224.2003 | 0.048239 | #N/A
25815.0924 | -831.0071 |  |  |  | -121.9684 | 36.7659 | 25850.5619 | 203.6895 | 0.037416 | #N/A
25828.2575 | -831.5089 |  |  |  | -121.9685 | 36.7658 | 25863.7366 | 203.6896 | 0.040188 | #N/A
25848.0052 | -832.3298 |  |  |  | -121.9686 | 36.7657 | 25883.5014 | 203.6897 | 0.0232 | #N/A
25880.9181 | -832.7307 |  |  |  | -121.9687 | 36.7654 | 25916.4167 | 203.6898 | 0.023686 | #N/A
25900.6659 | -833.5771 |  |  |  | -121.9688 | 36.7652 | 25936.1826 | 203.69 | 0.041366 | #N/A
25913.831 | -834.0922 |  |  |  | -121.9689 | 36.7651 | 25949.3579 | 203.69 | 0.026762 | #N/A
25924.802 | -832.9312 |  |  |  | -121.9689 | 36.765 | 25960.3901 | 203.6901 | 0.015819 | #N/A
25948.7301 | -834.6442 |  |  |  | -121.9691 | 36.7649 | 25984.3794 | 235.5249 | 0.050981 | 361.325
25960.6941 | -834.761 |  |  |  | -121.9692 | 36.7648 | 25996.344 | 235.525 | 0.020073 | #N/A
25984.6223 | -835.3647 | MS3 | MS3 |  | -121.9695 | 36.7647 | 26020.2798 | 235.5251 | 0.035245 | #N/A
26014.5324 | -836.6585 |  |  |  | -121.9697 | 36.7646 | 26050.2179 | 235.5253 | 0.043319 | #N/A
26020.5145 | -836.9195 |  |  |  | -121.9698 | 36.7645 | 26056.2056 | 235.5255 | 0.011827 | #N/A
26032.4786 | -836.8708 |  |  |  | -121.9699 | 36.7645 | 26068.1698 | 235.5255 | 0.005252 | #N/A
26057.3736 | -837.1131 |  |  |  | -121.9701 | 36.7643 | 26093.0661 | 232.3392 | 0.016204 | #N/A
26065.672 | -837.4086 |  |  |  | -121.9702 | 36.7643 | 26101.3697 | 232.3393 | 0.04161 | #N/A
26094.7163 | -838.6669 |  |  |  | -121.9705 | 36.7641 | 26130.4413 | 232.3395 | 0.033625 | #N/A
26115.4623 | -839.0829 |  |  |  | -121.9707 | 36.764 | 26151.1914 | 232.3396 | 0.010532 | #N/A
26132.0591 | -839.0602 |  |  |  | -121.9708 | 36.7639 | 26167.7882 | 232.3398 | 0.015809 | 448.163
26165.2527 | -839.87 |  |  |  | -121.9711 | 36.7638 | 26200.9917 | 232.34 | 0.022886 | #N/A
26169.4019 | -839.9149 |  |  |  | -121.9711 | 36.7637 | 26205.1411 | 232.3401 | 0.000233 | #N/A
26181.8495 | -839.8661 |  |  |  | -121.9712 | 36.7637 | 26217.5888 | 232.3402 | 0.01157 | #N/A
26204.7714 | -840.3241 |  |  |  | -121.9715 | 36.7636 | 26240.5154 | 239.4831 | 0.026114 | #N/A
26221.9629 | -840.9136 |  |  |  | -121.9716 | 36.7635 | 26257.717 | 239.4832 | 0.033872 | #N/A
26239.1544 | -841.4887 |  |  |  | -121.9718 | 36.7634 | 26274.9181 | 239.4833 | 0.026776 | #N/A
26262.0764 | -841.9877 |  |  |  | -121.972 | 36.7633 | 26297.8455 | 239.4835 | 0.025103 | #N/A
26272.5559 | -842.3272 |  |  |  | -121.9721 | 36.7633 | 26308.3305 | 250.8409 | 0.040766 | #N/A
26293.5149 | -843.2693 |  |  |  | -121.9724 | 36.7632 | 26329.3106 | 250.841 | 0.043829 | #N/A
26303.9944 | -843.7051 |  |  |  | -121.9725 | 36.7632 | 26339.7992 | 250.8411 | 0.034689 | #N/A
26335.4329 | -844.7234 |  |  |  | -121.9728 | 36.7631 | 26371.2542 | 250.8412 | 0.034422 | #N/A
26356.3919 | -845.5087 |  |  |  | -121.973 | 36.763 | 26392.2279 | 250.8414 | 0.035725 | 492.1627
26366.8714 | -845.8466 |  |  |  | -121.9731 | 36.763 | 26402.7129 | 250.8415 | 0.039554 | #N/A
26387.8305 | -846.7522 |  |  |  | -121.9734 | 36.7629 | 26423.6915 | 250.8416 | 0.045028 | #N/A
26398.31 | -847.2622 |  |  |  | -121.9735 | 36.7629 | 26434.1834 | 250.8418 | 0.007288 | #N/A
26429.7486 | -847.0577 |  |  |  | -121.9738 | 36.7628 | 26465.6227 | 250.8419 | 0.025155 | #N/A
26450.7077 | -848.5802 |  |  |  | -121.974 | 36.7628 | 26486.637 | 250.8421 | 0.075289 | #N/A
26462.672 | -849.5365 |  |  |  | -121.9741 | 36.7627 | 26498.6394 | 235.5287 | 0.057697 | #N/A
26468.6541 | -849.6157 |  |  |  | -121.9742 | 36.7627 | 26504.6221 | 235.5288 | 0.00794 | #N/A
26498.5648 | -849.8215 |  |  |  | -121.9745 | 36.7625 | 26534.5335 | 235.5289 | 0.031458 | #N/A
26522.4934 | -851.3094 |  |  |  | -121.9747 | 36.7624 | 26558.5083 | 235.5291 | 0.052551 | #N/A
26534.4577 | -851.7077 |  |  |  | -121.9748 | 36.7623 | 26570.4792 | 235.5293 | 0.024812 | 461.2716
26558.3863 | -852.2 |  |  |  | -121.975 | 36.7622 | 26594.4129 | 235.5294 | 0.022554 | #N/A
26570.1236 | -852.5121 |  |  |  | -121.9751 | 36.7622 | 26606.1544 | 237.2186 | 0.017848 | #N/A
26577.166 | -852.5351 |  |  |  | -121.9752 | 36.7621 | 26613.1968 | 237.2186 | 0.022534 | #N/A
26605.3356 | -853.3055 |  |  |  | -121.9755 | 36.762 | 26641.3769 | 237.2188 | 0.028497 | #N/A
26633.5053 | -854.1406 |  |  |  | -121.9757 | 36.7619 | 26669.559 | 237.219 | 0.026757 | #N/A
26640.5477 | -854.2477 |  |  |  | -121.9758 | 36.7618 | 26676.6022 | 237.2191 | 0.023928 | #N/A
26652.2851 | -854.59 |  |  |  | -121.9759 | 36.7618 | 26688.3445 | 237.2192 | 0.024177 | #N/A
26673.2444 | -855.0382 |  |  |  | -121.9761 | 36.7617 | 26709.3087 | 250.8436 | 0.029837 | #N/A
26704.6834 | -856.1534 |  |  |  | -121.9765 | 36.7616 | 26740.7675 | 250.8438 | 0.027579 | #N/A
26715.1631 | -856.1943 |  |  |  | -121.9766 | 36.7616 | 26751.2472 | 250.8439 | 0.002518 | #N/A
26736.1225 | -856.2326 |  |  |  | -121.9768 | 36.7615 | 26772.2067 | 250.8441 | 0.007621 | #N/A
26746.6022 | -856.4339 |  |  |  | -121.9769 | 36.7615 | 26782.6883 | 250.8442 | 0.026819 | 453.9694
26766.6777 | -857.0521 |  |  |  | -121.9771 | 36.7615 | 26802.7733 | 261.207 | 0.035993 | #N/A
26796.791 | -858.2404 |  |  |  | -121.9775 | 36.7614 | 26832.9101 | 261.2071 | 0.025471 | #N/A
26816.8666 | -858.3304 |  |  |  | -121.9777 | 36.7614 | 26852.9858 | 261.2073 | 0.001978 | #N/A
26830.9621 | -858.1728 |  |  |  | -121.9778 | 36.7613 | 26867.0822 | 224.2078 | 0.011182 | #N/A
26830.9621 | -858.1728 |  |  |  | -121.9778 | 36.7613 | 26867.0822 | 180 | 0.020685 | #N/A
26873.2488 | -859.0475 |  |  |  | -121.9781 | 36.7611 | 26909.378 | 224.208 | 0.020685 | #N/A
26873.2488 | -859.0475 |  |  |  | -121.9781 | 36.7611 | 26909.378 | 180 | 0.036282 | #N/A
26915.5356 | -860.5817 |  |  |  | -121.9785 | 36.7608 | 26951.6926 | 224.2083 | 0.036282 | #N/A
26915.5356 | -860.5817 |  |  |  | -121.9785 | 36.7608 | 26951.6926 | 180 | 0.001477 | #N/A
26929.6312 | -860.6025 |  |  |  | -121.9786 | 36.7607 | 26965.7882 | 224.2085 | 0.034097 | #N/A
26952.627 | -861.8464 |  |  |  | -121.9787 | 36.7605 | 26988.8176 | 208.9787 | 0.042781 | 397.2652
26969.8739 | -862.3242 |  |  |  | -121.9788 | 36.7604 | 27006.0711 | 208.9788 | 0.020598 | #N/A
26987.1208 | -862.5569 |  |  |  | -121.9789 | 36.7602 | 27023.3196 | 208.9789 | 0.020111 | #N/A
27010.1167 | -863.1335 |  |  |  | -121.979 | 36.7601 | 27046.3227 | 208.9791 | 0.015593 | #N/A
27024.2123 | -863.1353 |  |  |  | -121.9792 | 36.76 | 27060.4184 | 224.2091 | 0.000131 | #N/A
27024.2123 | -863.1353 |  |  |  | -121.9792 | 36.76 | 27060.4184 | 229.9302 | 0.050818 | #N/A
27066.4994 | -865.2842 |  |  |  | -121.9795 | 36.7597 | 27102.76 | 224.2093 | 0.050818 | #N/A
27066.4994 | -865.2842 |  |  |  | -121.9795 | 36.7597 | 27102.76 | 180 | 0.014085 | #N/A
27094.6908 | -865.6813 |  |  |  | -121.9797 | 36.7595 | 27130.9542 | 224.2096 | 0.007327 | #N/A
27104.7916 | -865.5648 |  |  |  | -121.9798 | 36.7595 | 27141.0557 | 259.0211 | 0.007339 | #N/A
27135.094 | -865.3848 |  |  |  | -121.9802 | 36.7595 | 27171.3586 | 259.0213 | 0.010783 | 344.4285
27150.2452 | -866.0549 |  |  |  | -121.9803 | 36.7594 | 27186.5246 | 259.0214 | 0.045803 | #N/A
27165.3964 | -866.7727 |  |  |  | -121.9805 | 36.7594 | 27201.6929 | 259.0215 | 0.000744 | #N/A
27195.6989 | -866.0887 |  |  |  | -121.9808 | 36.7594 | 27232.003 | 259.0217 | 0.016608 | #N/A
27205.7997 | -866.1017 |  |  |  | -121.9809 | 36.7593 | 27242.1039 | 259.0218 | 0.020153 | #N/A
27228.7226 | -866.7542 |  |  |  | -121.9812 | 36.7592 | 27265.036 | 239.4903 | 0.027419 | #N/A
27245.9147 | -867.2016 |  |  |  | -121.9813 | 36.7592 | 27282.234 | 239.4905 | 0.032019 | #N/A
27263.1069 | -867.8552 |  |  |  | -121.9815 | 36.7591 | 27299.4386 | 239.4906 | 0.033019 | #N/A
27286.0298 | -868.5262 |  |  |  | -121.9817 | 36.759 | 27322.3713 | 239.4907 | 0.017338 | #N/A
27296.0441 | -868.4262 |  |  |  | -121.9818 | 36.759 | 27332.3861 | 276.5599 | 0.060294 | #N/A
27326.0868 | -870.9414 |  |  |  | -121.9822 | 36.759 | 27362.5338 | 276.5601 | 0.02813 | #N/A
27356.1294 | -870.1165 |  |  |  | -121.9825 | 36.7591 | 27392.5878 | 276.5603 | 0.01017 | 187.4525
27366.1436 | -871.3488 |  |  |  | -121.9826 | 36.7591 | 27402.6776 | 276.5604 | 0.13378 | #N/A
27383.2744 | -873.7478 |  |  |  | -121.9828 | 36.7592 | 27419.9755 | 305.0988 | 0.105 | #N/A
27390.6162 | -873.9185 |  |  |  | -121.9828 | 36.7592 | 27427.3193 | 305.0989 | 0.01361 | #N/A
27427.3249 | -874.3473 |  |  |  | -121.9832 | 36.7594 | 27464.0305 | 305.099 | 0.016285 | #N/A
27434.6666 | -874.6359 |  |  |  | -121.9832 | 36.7594 | 27471.3779 | 305.0992 | 0.032929 | #N/A
27451.7973 | -875.1532 |  |  |  | -121.9834 | 36.7595 | 27488.5164 | 305.0993 | 0.000384 | #N/A
27468.9629 | -874.649 |  |  |  | -121.9835 | 36.7597 | 27505.6894 | 324.0237 | 0.027589 | #N/A
27476.3196 | -874.4766 |  |  |  | -121.9835 | 36.7597 | 27513.0481 | 324.0238 | 0.1146 | #N/A
27513.1029 | -879.7076 |  |  |  | -121.9838 | 36.76 | 27550.2015 | 324.0239 | 0.14193 | #N/A
27520.4596 | -880.7415 |  |  |  | -121.9838 | 36.76 | 27557.6305 | 324.0241 | 0.079627 | #N/A
27537.6252 | -881.6602 |  |  |  | -121.9839 | 36.7602 | 27574.8206 | 324.0241 | 0.053556 | #N/A
27547.7004 | -882.2004 |  |  |  | -121.984 | 36.7602 | 27584.9103 | 352.311 | 0.008289 | 138.2223
27577.926 | -881.9943 |  |  |  | -121.984 | 36.7605 | 27615.1366 | 352.311 | 0.010854 | #N/A
27608.1516 | -882.8565 |  |  |  | -121.984 | 36.7608 | 27645.3745 | 352.3111 | 0.02964 | #N/A
27618.2268 | -883.1888 |  |  |  | -121.984 | 36.7609 | 27655.4552 | 352.3111 | 0.049903 | #N/A
27636.2169 | -884.2571 |  |  |  | -121.9842 | 36.761 | 27673.477 | 325.868 | 0.049193 | #N/A
27642.2136 | -884.3688 |  |  |  | -121.9842 | 36.7611 | 27679.4748 | 325.8681 | 0.000515 | #N/A
27678.1938 | -884.2354 |  |  |  | -121.9844 | 36.7613 | 27715.4552 | 325.8682 | 0.00273 | #N/A
27690.1872 | -884.2378 |  |  |  | -121.9845 | 36.7614 | 27727.4486 | 325.8684 | 0.020985 | #N/A
27714.174 | -884.9905 |  |  |  | -121.9846 | 36.7616 | 27751.4472 | 325.8685 | 0.036243 | #N/A
27726.1674 | -885.5418 |  |  |  | -121.9847 | 36.7617 | 27763.4532 | 325.8686 | 0.038676 | #N/A
27746.7719 | -886.2512 |  |  |  | -121.9848 | 36.7619 | 27784.07 | 345.4408 | 0.029519 | 256.3047
27767.3765 | -886.7583 |  |  |  | -121.9848 | 36.762 | 27804.6808 | 345.4409 | 0.0197 | #N/A
27777.6788 | -886.8601 |  |  |  | -121.9849 | 36.7621 | 27814.9836 | 345.4409 | 0.02531 | #N/A
27808.5856 | -887.8013 |  |  |  | -121.9849 | 36.7624 | 27845.9048 | 345.441 | 0.026243 | #N/A
27839.4925 | -888.4823 |  |  |  | -121.985 | 36.7627 | 27876.8191 | 345.4411 | 0.031395 | #N/A
27849.7947 | -889.0951 |  |  |  | -121.9851 | 36.7628 | 27887.1396 | 345.4411 | 0.061316 | #N/A
27866.421 | -890.1334 |  |  |  | -121.9852 | 36.7629 | 27903.7982 | 322.6962 | 0.042955 | #N/A
27874.7341 | -890.1663 |  |  |  | -121.9852 | 36.7629 | 27912.1114 | 322.6962 | 0.011741 | #N/A
27912.1432 | -890.6703 |  |  |  | -121.9855 | 36.7632 | 27949.5239 | 322.6964 | 0.015416 | #N/A
27916.2997 | -890.8071 |  |  |  | -121.9855 | 36.7632 | 27953.6827 | 322.6965 | 0.019981 | #N/A
27949.5522 | -891.4177 |  |  |  | -121.9857 | 36.7635 | 27986.9407 | 322.6966 | 0.021253 | 371.1633
27966.1784 | -891.8672 |  |  |  | -121.9858 | 36.7636 | 28003.573 | 322.6968 | 0.022123 | #N/A
27986.9611 | -892.2453 |  |  |  | -121.986 | 36.7638 | 28024.3592 | 322.6969 | 0.020445 | #N/A
27999.4308 | -892.547 |  |  |  | -121.9861 | 36.7639 | 28036.8325 | 322.697 | 0.021569 | #N/A
28013.5261 | -892.8183 |  |  |  | -121.9862 | 36.7639 | 28050.9304 | 314.5744 | 0.014438 | #N/A
28027.6214 | -892.9541 |  |  |  | -121.9863 | 36.764 | 28065.0263 | 314.5745 | 0.014925 | #N/A
28055.8119 | -893.4494 |  |  |  | -121.9865 | 36.7642 | 28093.2212 | 314.5747 | 0.021821 | #N/A
28069.9072 | -893.8768 |  |  |  | -121.9866 | 36.7643 | 28107.323 | 314.5748 | 0.03269 | #N/A
28084.0024 | -894.3709 |  |  |  | -121.9867 | 36.7644 | 28121.4269 | 314.5749 | 0.038295 | #N/A
28104.2315 | -895.1912 |  |  |  | -121.9868 | 36.7646 | 28141.6726 | 350.7017 | 0.021745 | #N/A
28134.5751 | -895.4706 |  |  |  | -121.9868 | 36.7648 | 28172.0174 | 350.7018 | 0.007326 | #N/A
28149.7469 | -895.5247 |  |  |  | -121.9868 | 36.765 | 28187.1893 | 350.7018 | 0.001508 | 377.4744
28164.9186 | -895.5164 |  |  |  | -121.9869 | 36.7651 | 28202.3611 | 350.7018 | 0.017603 | #N/A
28195.2622 | -896.3259 |  |  |  | -121.9869 | 36.7654 | 28232.7155 | 350.7019 | 0.018875 | #N/A
28215.4913 | -896.4709 |  |  |  | -121.9869 | 36.7656 | 28252.9451 | 350.7019 | 0.004112 | #N/A
28227.4845 | -896.4583 |  |  |  | -121.987 | 36.7657 | 28264.9383 | 325.8713 | 0.016625 | #N/A
28251.4708 | -897.0691 |  |  |  | -121.9872 | 36.7658 | 28288.9324 | 325.8714 | 0.019316 | #N/A
28263.464 | -897.1533 |  |  |  | -121.9872 | 36.7659 | 28300.9259 | 325.8715 | 0.018295 | #N/A
28299.4435 | -897.9468 |  |  |  | -121.9875 | 36.7662 | 28336.9141 | 325.8717 | 0.017535 | #N/A
28305.4401 | -897.8894 |  |  |  | -121.9875 | 36.7662 | 28342.911 | 325.8718 | 0.012384 | #N/A
28323.4298 | -898.2438 |  |  |  | -121.9876 | 36.7664 | 28360.9042 | 325.8719 | 0.005278 | #N/A
28333.505 | -898.0375 |  |  |  | -121.9876 | 36.7665 | 28370.9815 | 352.3137 | 0.062245 | 317.501
28363.7306 | -900.7523 |  |  |  | -121.9877 | 36.7667 | 28401.3288 | 352.3137 | 0.068169 | #N/A
28393.9562 | -902.1584 |  |  |  | -121.9877 | 36.767 | 28431.5871 | 352.3138 | 0.042829 | #N/A
28404.0314 | -902.4784 |  |  |  | -121.9877 | 36.7671 | 28441.6673 | 352.3138 | 0.040731 | #N/A
28424.8184 | -903.4154 |  |  |  | -121.9878 | 36.7673 | 28462.4754 | 343.5448 | 0.041476 | #N/A
28440.4086 | -903.9871 |  |  |  | -121.9878 | 36.7674 | 28478.0762 | 343.5449 | 0.024473 | #N/A
28455.9989 | -904.1785 |  |  |  | -121.9879 | 36.7675 | 28493.6676 | 343.545 | 0.031434 | #N/A
28476.7858 | -905.1306 |  |  |  | -121.9879 | 36.7677 | 28514.4763 | 343.545 | 0.046118 | #N/A
28486.7842 | -905.5983 |  |  |  | -121.9879 | 36.7678 | 28524.4856 | 359.3942 | 0.00795 | #N/A
28516.7793 | -905.4485 |  |  |  | -121.9879 | 36.7681 | 28554.4811 | 359.3942 | 0.012963 | #N/A
28546.7744 | -906.376 |  |  |  | -121.9879 | 36.7684 | 28584.4906 | 359.3942 | 0.045926 | 248.3488
28566.7712 | -907.7445 |  |  |  | -121.9879 | 36.7685 | 28604.5341 | 359.3942 | 0.067976 | #N/A
28576.7696 | -908.4149 |  |  |  | -121.9879 | 36.7686 | 28614.5549 | 359.3942 | 0.063103 | #N/A
28606.7647 | -910.2682 |  |  |  | -121.9879 | 36.7689 | 28644.6072 | 359.3942 | 0.057079 | #N/A
28636.7598 | -911.8391 |  |  |  | -121.9879 | 36.7692 | 28674.6435 | 359.3942 | 0.062522 | #N/A
28656.7565 | -913.3938 |  |  |  | -121.9879 | 36.7693 | 28694.7006 | 359.3941 | 0.085061 | #N/A
28666.9168 | -914.4043 |  |  |  | -121.9879 | 36.7694 | 28704.9109 | 9.6346 | 0.093935 | #N/A
28697.3974 | -917.2114 |  |  |  | -121.9879 | 36.7697 | 28735.5206 | 9.6346 | 0.10454 | #N/A
28712.6378 | -919.1838 |  |  |  | -121.9878 | 36.7698 | 28750.888 | 9.6345 | 0.12065 | #N/A
28727.8781 | -920.8888 |  |  |  | -121.9878 | 36.77 | 28766.2234 | 9.6345 | 0.055194 | 146.1327
28758.3588 | -921.7073 |  |  |  | -121.9877 | 36.7702 | 28796.7151 | 9.6344 | 0.041605 | #N/A
28768.519 | -922.5797 |  |  |  | -121.9877 | 36.7703 | 28806.9127 | 9.6344 | 0.086922 | #N/A
28788.5158 | -924.3286 |  |  |  | -121.9877 | 36.7705 | 28826.9858 | 359.394 | 0.073267 | #N/A
28818.5109 | -926.2424 |  |  |  | -121.9877 | 36.7708 | 28857.0419 | 359.394 | 0.035967 | #N/A
28848.506 | -926.4863 |  |  |  | -121.9877 | 36.7711 | 28887.038 | 359.394 | 0.016303 | #N/A
28858.5044 | -926.8945 |  |  |  | -121.9877 | 36.7712 | 28897.0447 | 359.394 | 0.004557 | #N/A
28878.5012 | -926.623 |  |  |  | -121.9877 | 36.7713 | 28917.0433 | 359.394 | 0.029267 | #N/A
28908.4963 | -925.4313 |  |  |  | -121.9877 | 36.7716 | 28947.0621 | 359.394 | 0.022237 | #N/A
28938.4914 | -927.957 |  |  |  | -121.9877 | 36.7719 | 28977.1634 | 359.394 | 0.079639 | 182.0678
28948.4898 | -928.6164 |  |  |  | -121.9877 | 36.772 | 28987.1835 | 359.394 | 0.053683 | #N/A
28969.2767 | -929.6097 |  |  |  | -121.9878 | 36.7721 | 29007.9941 | 343.5457 | 0.049838 | #N/A
28984.8669 | -930.4294 |  |  |  | -121.9878 | 36.7723 | 29023.6058 | 343.5458 | 0.037663 | #N/A
29000.4571 | -930.784 |  |  |  | -121.9879 | 36.7724 | 29039.2 | 343.5459 | 0.034512 | #N/A
29021.2439 | -931.6848 |  |  |  | -121.9879 | 36.7726 | 29060.0064 | 343.5459 | 0.039285 | #N/A
29031.7764 | -932.0144 |  |  |  | -121.988 | 36.7727 | 29070.5441 | 341.0696 | 0.056247 | #N/A
29063.3738 | -934.0545 |  |  |  | -121.9881 | 36.773 | 29102.2072 | 341.0697 | 0.055787 | #N/A
29084.4387 | -934.9523 |  |  |  | -121.9882 | 36.7731 | 29123.2913 | 341.0698 | 0.042441 | #N/A
29094.9712 | -935.3955 |  |  |  | -121.9882 | 36.7732 | 29133.8331 | 341.0699 | 0.05305 | #N/A
29116.0361 | -936.6285 |  |  |  | -121.9883 | 36.7734 | 29154.934 | 341.0699 | 0.051043 | #N/A
29126.0752 | -936.9832 |  |  |  | -121.9883 | 36.7735 | 29164.9794 | 354.2331 | 0.027141 | #N/A
29156.1924 | -937.7184 |  |  |  | -121.9883 | 36.7738 | 29195.1056 | 354.2331 | 0.014134 | #N/A
29186.3097 | -937.8345 |  |  |  | -121.9883 | 36.774 | 29225.2231 | 354.2332 | 0.005098 | #N/A
29216.4269 | -937.4113 |  |  |  | -121.9884 | 36.7743 | 29255.3433 | 354.2332 | 0.016827 | #N/A
29226.466 | -938.5103 |  |  |  | -121.9884 | 36.7744 | 29265.4424 | 354.2332 | 0.083469 | #N/A
29246.8538 | -939.951 |  |  |  | -121.9884 | 36.7746 | 29285.8809 | 348.1555 | 0.023416 | #N/A
29277.4354 | -939.7037 |  |  |  | -121.9885 | 36.7748 | 29316.4635 | 348.1555 | 0.036384 | #N/A
29308.017 | -937.7256 |  |  |  | -121.9886 | 36.7751 | 29347.1091 | 348.1556 | 0.009597 | #N/A
29328.4047 | -939.2146 |  |  |  | -121.9886 | 36.7753 | 29367.5511 | 348.1557 | 0.081336 | #N/A
29350.6463 | -941.1929 |  |  |  | -121.9888 | 36.7754 | 29389.8805 | 296.1084 | 0.039734 | 291.6366
29384.0087 | -941.4239 |  |  |  | -121.9892 | 36.7755 | 29423.2437 | 296.1086 | 0.034682 | #N/A
29395.1295 | -942.7357 |  |  |  | -121.9893 | 36.7756 | 29434.4416 | 296.1087 | 0.11478 | #N/A
29415.2014 | -945.0042 |  |  |  | -121.9895 | 36.7755 | 29454.6413 | 261.2127 | 0.048007 | #N/A
29445.3092 | -945.1447 |  |  |  | -121.9898 | 36.7755 | 29484.7495 | 261.2128 | 0.032043 | #N/A
29465.3811 | -946.6121 |  |  |  | -121.9901 | 36.7755 | 29504.8749 | 261.213 | 0.068685 | #N/A
29475.6246 | -947.2269 |  |  |  | -121.9902 | 36.7755 | 29515.1368 | 255.2715 | 0.056286 | #N/A
29506.3549 | -948.9184 |  |  |  | -121.9905 | 36.7754 | 29545.9137 | 255.2716 | 0.047104 | #N/A
29537.0853 | -950.1219 |  |  |  | -121.9908 | 36.7753 | 29576.6676 | 255.2719 | 0.035152 | 205.3607
29547.3288 | -950.3587 |  |  |  | -121.9909 | 36.7753 | 29586.9138 | 255.272 | 0.024407 | #N/A
29567.1964 | -950.8568 |  |  |  | -121.9912 | 36.7753 | 29606.7877 | 269.3959 | 0.024858 | #N/A
29596.9978 | -951.5934 |  |  |  | -121.9915 | 36.7753 | 29636.5982 | 269.3961 | 0.037365 | #N/A
29626.7993 | -953.0839 |  |  |  | -121.9918 | 36.7753 | 29666.4369 | 269.3963 | 0.024557 | #N/A
29636.7331 | -952.5692 |  |  |  | -121.992 | 36.7753 | 29676.384 | 269.3964 | 0.02728 | #N/A
29657.4059 | -952.2489 |  |  |  | -121.9922 | 36.7753 | 29697.0593 | 285.4403 | 0.014093 | #N/A
29672.9105 | -953.079 |  |  |  | -121.9923 | 36.7754 | 29712.5861 | 285.4404 | 0.04074 | #N/A
29688.415 | -953.5123 |  |  |  | -121.9925 | 36.7754 | 29728.0967 | 285.4405 | 0.025417 | #N/A
29709.0878 | -953.9985 |  |  |  | -121.9927 | 36.7755 | 29748.7752 | 285.4406 | 0.058587 | #N/A
29719.3312 | -955.3235 |  |  |  | -121.9928 | 36.7755 | 29759.104 | 255.2731 | 0.071792 | #N/A
29750.0616 | -956.9401 |  |  |  | -121.9932 | 36.7754 | 29789.8768 | 255.2732 | 0.023406 | 219.0247
29780.7919 | -956.7621 |  |  |  | -121.9935 | 36.7753 | 29820.6077 | 255.2735 | 0.013386 | #N/A
29791.0354 | -957.4886 |  |  |  | -121.9936 | 36.7753 | 29830.8769 | 255.2736 | 0.065785 | #N/A
29810.903 | -958.743 |  |  |  | -121.9938 | 36.7753 | 29850.784 | 269.3975 | 0.045095 | #N/A
29840.7044 | -959.7285 |  |  |  | -121.9942 | 36.7753 | 29880.6018 | 269.3977 | 0.014037 | #N/A
29870.5059 | -959.5796 |  |  |  | -121.9945 | 36.7753 | 29910.4035 | 269.3979 | 0.003222 | #N/A
29880.4397 | -959.6004 |  |  |  | -121.9946 | 36.7753 | 29920.3374 | 269.398 | 0.004319 | #N/A
29900.5116 | -959.45 |  |  |  | -121.9948 | 36.7753 | 29940.4099 | 261.2159 | 0.00572 | #N/A
29930.6195 | -959.3134 |  |  |  | -121.9952 | 36.7752 | 29970.5181 | 261.2161 | 0.033189 | 314.7379
29950.6915 | -961.1154 |  |  |  | -121.9954 | 36.7752 | 29990.6708 | 261.2162 | 0.089481 | #N/A
29960.9349 | -962.026 |  |  |  | -121.9955 | 36.7752 | 30000.9546 | 255.2747 | 0.053278 | #N/A
29991.6653 | -963.2984 |  |  |  | -121.9958 | 36.7751 | 30031.7114 | 255.2749 | 0.024226 | #N/A
30022.3958 | -963.515 |  |  |  | -121.9962 | 36.775 | 30062.4426 | 255.2751 | 0.014462 | #N/A
30032.6393 | -963.891 |  |  |  | -121.9963 | 36.775 | 30072.693 | 255.2752 | 0.023879 | #N/A
30052.507 | -964.234 |  |  |  | -121.9965 | 36.775 | 30092.5636 | 269.3991 | 0.00061 | #N/A
30082.3085 | -963.9212 |  |  |  | -121.9968 | 36.775 | 30122.3668 | 269.3993 | 0.03415 | #N/A
30112.11 | -966.2694 |  |  |  | -121.9972 | 36.775 | 30152.2606 | 269.3995 | 0.059086 | #N/A
30122.0438 | -966.269 |  |  |  | -121.9973 | 36.775 | 30162.1945 | 269.3996 | 0.007685 | #N/A
30145.9696 | -966.5296 |  |  |  | -121.9975 | 36.7749 | 30186.1217 | 235.5382 | 0.000983 | 440.4831
30157.9325 | -966.3043 |  |  |  | -121.9976 | 36.7748 | 30198.0867 | 235.5384 | 0.029842 | #N/A
30181.8584 | -965.4586 |  |  |  | -121.9979 | 36.7747 | 30222.0275 | 235.5385 | 0.01781 | #N/A
30211.7657 | -967.2631 |  |  |  | -121.9981 | 36.7746 | 30251.9893 | 235.5387 | 0.058964 | #N/A
30217.7472 | -967.5748 |  |  |  | -121.9982 | 36.7745 | 30257.9789 | 235.5388 | 0.020214 | #N/A
30229.7101 | -967.6258 |  |  |  | -121.9983 | 36.7745 | 30269.9419 | 235.5389 | 0.028678 | #N/A
30249.7823 | -968.4935 |  |  |  | -121.9985 | 36.7745 | 30290.0328 | 261.2182 | 0.048347 | #N/A
30279.8905 | -970.0519 |  |  |  | -121.9989 | 36.7744 | 30320.1813 | 261.2184 | 0.035344 | #N/A
30299.9626 | -970.2671 |  |  |  | -121.9991 | 36.7744 | 30340.2546 | 261.2185 | 0.011879 | #N/A
30309.938 | -970.4088 |  |  |  | -121.9992 | 36.7744 | 30350.231 | 274.6287 | 0.045823 | #N/A
30339.8642 | -972.0955 |  |  |  | -121.9995 | 36.7744 | 30380.2047 | 274.6289 | 0.02424 | 341.1614
30369.7904 | -971.8597 |  |  |  | -121.9999 | 36.7745 | 30410.1319 | 274.6291 | 0.005049 | #N/A
30399.7166 | -972.3977 |  |  |  | -122.0002 | 36.7745 | 30440.0629 | 274.6293 | 0.028099 | #N/A
30409.692 | -972.9809 |  |  |  | -122.0003 | 36.7745 | 30450.0553 | 274.6294 | 0.061011 | #N/A
30430.365 | -974.2676 |  |  |  | -122.0005 | 36.7745 | 30470.7683 | 285.4451 | 0.075917 | #N/A
30445.8697 | -975.7274 |  |  |  | -122.0007 | 36.7746 | 30486.3416 | 285.4452 | 0.059661 | #N/A
30461.3744 | -976.1176 |  |  |  | -122.0009 | 36.7746 | 30501.8512 | 285.4453 | 0.00155 | #N/A
30482.0473 | -975.6713 |  |  |  | -122.0011 | 36.7747 | 30522.5289 | 285.4455 | 0.026461 | #N/A
30492.5254 | -975.2933 |  |  |  | -122.0012 | 36.7747 | 30533.0138 | 287.9484 | 0.061066 | #N/A
30523.9595 | -978.2307 |  |  |  | -122.0015 | 36.7748 | 30564.5848 | 287.9486 | 0.079728 | #N/A
30544.9155 | -979.4703 |  |  |  | -122.0017 | 36.7748 | 30585.5775 | 287.9488 | 0.047556 | 261.6025
30555.3935 | -979.7256 |  |  |  | -122.0019 | 36.7749 | 30596.0586 | 287.9489 | 0.015676 | #N/A
30576.3495 | -979.9631 |  |  |  | -122.0021 | 36.7749 | 30617.016 | 287.949 | 0.010188 | #N/A
30586.2834 | -980.0403 |  |  |  | -122.0022 | 36.7749 | 30626.9501 | 269.4026 | 0.023616 | #N/A
30616.0849 | -980.9014 |  |  |  | -122.0025 | 36.7749 | 30656.764 | 269.4027 | 0.014229 | #N/A
30645.8864 | -980.8884 |  |  |  | -122.0029 | 36.7749 | 30686.5655 | 269.4029 | 0.009497 | #N/A
30665.7541 | -981.3731 |  |  |  | -122.0031 | 36.7749 | 30706.4391 | 269.4031 | 0.030154 | #N/A
30675.6879 | -981.787 |  |  |  | -122.0032 | 36.7749 | 30716.3816 | 269.4032 | 0.025354 | #N/A
30705.4894 | -982.3806 |  |  |  | -122.0035 | 36.7749 | 30746.189 | 269.4033 | 0.007706 | #N/A
30735.2909 | -981.3277 |  |  |  | -122.0039 | 36.7749 | 30776.0091 | 269.4035 | 0.011483 | 173.1207
30755.1586 | -981.8102 |  |  |  | -122.0041 | 36.7749 | 30795.8826 | 269.4037 | 0.017813 | #N/A
30765.0924 | -981.8585 |  |  |  | -122.0042 | 36.7749 | 30805.8166 | 269.4038 | 0.045445 | #N/A
30794.8939 | -983.616 |  |  |  | -122.0045 | 36.7749 | 30835.6698 | 269.4039 | 0.044963 | #N/A
30814.7615 | -984.0918 |  |  |  | -122.0048 | 36.7749 | 30855.5432 | 269.4041 | 0.027164 | #N/A
30825.2395 | -984.4403 |  |  |  | -122.0049 | 36.775 | 30866.027 | 287.9507 | 0.02241 | #N/A
30856.6735 | -985.031 |  |  |  | -122.0052 | 36.7751 | 30897.4665 | 287.9508 | 0.020226 | #N/A
30877.6295 | -985.4999 |  |  |  | -122.0054 | 36.7751 | 30918.4277 | 287.951 | 0.02465 | #N/A
30888.1074 | -985.8059 |  |  |  | -122.0055 | 36.7751 | 30928.9101 | 287.9511 | 0.025609 | #N/A
30909.0634 | -986.3049 |  |  |  | -122.0058 | 36.7752 | 30949.872 | 287.9512 | 0.022681 | #N/A
30919.5413 | -986.5188 |  |  |  | -122.0059 | 36.7752 | 30960.3522 | 287.9513 | 0.004622 | #N/A
30950.9752 | -986.1112 |  |  |  | -122.0062 | 36.7753 | 30991.7887 | 287.9515 | 0.001269 | 168.8838
30971.9311 | -986.5853 |  |  |  | -122.0064 | 36.7754 | 31012.7499 | 287.9517 | 0.016063 | #N/A
30982.409 | -986.6161 |  |  |  | -122.0065 | 36.7754 | 31023.2279 | 287.9518 | 0.003278 | #N/A
31003.3649 | -986.4823 |  |  |  | -122.0068 | 36.7755 | 31044.1842 | 287.9519 | 0.007395 | #N/A
31014.4856 | -986.3789 |  |  |  | -122.0069 | 36.7755 | 31055.3054 | 296.1192 | 0.060463 | #N/A
31047.8479 | -989.1718 |  |  |  | -122.0072 | 36.7757 | 31088.7844 | 296.1194 | 0.072555 | #N/A
31070.0893 | -990.4132 |  |  |  | -122.0074 | 36.7757 | 31111.0604 | 296.1196 | 0.04968 | #N/A
31083.3263 | -990.9344 |  |  |  | -122.0075 | 36.7758 | 31124.3076 | 310.7759 | 0.028897 | #N/A
31100.3451 | -991.2876 |  |  |  | -122.0077 | 36.7759 | 31141.3302 | 310.776 | 0.03733 | #N/A
31123.0369 | -992.4168 |  |  |  | -122.0079 | 36.7761 | 31164.05 | 310.7761 | 0.064171 | #N/A
31145.7287 | -994.1999 |  |  |  | -122.0081 | 36.7762 | 31186.8118 | 310.7763 | 0.071923 | 140.9749
31162.7476 | -995.2729 |  |  |  | -122.0082 | 36.7763 | 31203.8644 | 310.7765 | 0.05777 | #N/A
31175.9844 | -995.9478 |  |  |  | -122.0083 | 36.7764 | 31217.1185 | 310.7766 | 0.043561 | #N/A
31187.9771 | -996.3719 |  |  |  | -122.0084 | 36.7765 | 31229.1186 | 325.8877 | 0.076962 | #N/A
31211.9623 | -998.7167 |  |  |  | -122.0085 | 36.7766 | 31253.2182 | 325.8878 | 0.082919 | #N/A
31223.955 | -999.3552 |  |  |  | -122.0086 | 36.7767 | 31265.2278 | 325.8879 | 0.03623 | #N/A
31259.9328 | -1000.4547 |  |  |  | -122.0088 | 36.777 | 31301.2225 | 325.8881 | 0.038407 | #N/A
31265.9291 | -1000.9673 |  |  |  | -122.0089 | 36.7771 | 31307.2406 | 325.8882 | 0.052285 | #N/A
31283.918 | -1001.7087 |  |  |  | -122.009 | 36.7772 | 31325.2448 | 325.8883 | 0.042398 | #N/A
31295.0821 | -1002.2033 |  |  |  | -122.009 | 36.7773 | 31336.4198 | 332.9904 | 0.030602 | #N/A
31328.5741 | -1003.0753 |  |  |  | -122.0092 | 36.7775 | 31369.9232 | 332.9905 | 0.026037 | #N/A
31328.5741 | -1003.0753 |  |  |  | -122.0092 | 36.7775 | 31369.9232 | 0 | 0.010679 | #N/A
31362.0662 | -1003.433 |  |  |  | -122.0094 | 36.7778 | 31403.4172 | 332.9907 | 0.012716 | #N/A
31373.2302 | -1003.6431 |  |  |  | -122.0094 | 36.7779 | 31414.5832 | 332.9908 | 0.023472 | #N/A
31393.2269 | -1004.1644 |  |  |  | -122.0094 | 36.7781 | 31434.5867 | 359.4069 | 0.026335 | #N/A
31423.222 | -1004.9597 |  |  |  | -122.0094 | 36.7784 | 31464.5923 | 359.4069 | 0.00399 | #N/A
31433.2203 | -1004.324 |  |  |  | -122.0094 | 36.7785 | 31474.6108 | 359.4069 | 0.011764 | #N/A
31444.3407 | -1004.7112 |  |  |  | -122.0095 | 36.7785 | 31485.738 | 296.1217 | 0.03171 | #N/A
31477.7019 | -1005.7345 |  |  |  | -122.0099 | 36.7786 | 31519.1148 | 296.1219 | 0.030672 | #N/A
31477.7019 | -1005.7345 |  |  |  | -122.0099 | 36.7786 | 31519.1148 | 281.2482 | 0.025304 | #N/A
31511.0631 | -1006.5787 |  |  |  | -122.0102 | 36.7788 | 31552.4867 | 296.1221 | 0.029895 | #N/A
31522.1834 | -1007.0643 |  |  |  | -122.0103 | 36.7788 | 31563.6176 | 296.1223 | 0.041155 | #N/A
31536.2773 | -1007.6164 |  |  |  | -122.0104 | 36.7789 | 31577.7223 | 314.5944 | 0.063628 | 368.6205
31550.3712 | -1008.8578 |  |  |  | -122.0105 | 36.779 | 31591.8708 | 314.5945 | 0.062473 | #N/A
31578.5589 | -1010.2578 |  |  |  | -122.0108 | 36.7792 | 31620.0933 | 314.5946 | 0.036336 | #N/A
31592.6528 | -1010.3942 |  |  |  | -122.0109 | 36.7793 | 31634.1878 | 314.5948 | 0.024389 | #N/A
31606.7466 | -1010.9453 |  |  |  | -122.011 | 36.7794 | 31648.2924 | 314.5949 | 0.038969 | #N/A
31624.6902 | -1011.6426 |  |  |  | -122.0112 | 36.7794 | 31666.2495 | 303.2709 | 0.034739 | #N/A
31630.6714 | -1011.7764 |  |  |  | -122.0112 | 36.7795 | 31672.2322 | 303.271 | 0.030535 | #N/A
31666.5586 | -1010.3642 |  |  |  | -122.0115 | 36.7797 | 31708.1472 | 303.2711 | 0.017858 | #N/A
31678.5209 | -1010.922 |  |  |  | -122.0117 | 36.7797 | 31720.1225 | 303.2713 | 0.027414 | #N/A
31702.4457 | -1011.348 |  |  |  | -122.0119 | 36.7798 | 31744.051 | 303.2714 | 0.003445 | #N/A
31714.408 | -1011.0456 |  |  |  | -122.012 | 36.7799 | 31756.0172 | 303.2716 | 0.027244 | #N/A
31730.3496 | -1010.5877 |  |  |  | -122.0121 | 36.78 | 31771.9654 | 308.2512 | 0.018533 | #N/A
31739.9146 | -1010.5729 |  |  |  | -122.0122 | 36.78 | 31781.5304 | 308.2512 | 0.023252 | 394.9555
31778.1744 | -1011.6998 |  |  |  | -122.0125 | 36.7803 | 31819.8068 | 308.2514 | 0.029454 | #N/A
31778.1744 | -1011.6998 |  |  |  | -122.0125 | 36.7803 | 31819.8068 | 0 | 0.007787 | #N/A
31816.4342 | -1011.9977 |  |  |  | -122.0129 | 36.7805 | 31858.0678 | 308.2517 | 0.012641 | #N/A
31825.9992 | -1012.3043 |  |  |  | -122.013 | 36.7805 | 31867.6376 | 308.2519 | 0.019521 | #N/A
31841.9407 | -1012.4956 |  |  |  | -122.0131 | 36.7806 | 31883.5803 | 308.252 | 0.005642 | #N/A
31859.9293 | -1012.4958 |  |  |  | -122.0132 | 36.7807 | 31901.5689 | 325.892 | 0.010295 | #N/A
31865.9256 | -1012.2487 |  |  |  | -122.0132 | 36.7808 | 31907.5702 | 325.8921 | 0.014922 | #N/A
31901.9028 | -1011.8694 |  |  |  | -122.0135 | 36.7811 | 31943.5495 | 325.8922 | 0.012795 | #N/A
31913.8952 | -1011.6349 |  |  |  | -122.0135 | 36.7812 | 31955.5442 | 325.8923 | 0.004481 | #N/A
31937.88 | -1011.7082 |  |  |  | -122.0137 | 36.7813 | 31979.5291 | 325.8925 | 0.024634 | 231.1667
31949.8724 | -1012.5212 |  |  |  | -122.0138 | 36.7814 | 31991.549 | 325.8926 | 0.064619 | #N/A
31963.1088 | -1013.3385 |  |  |  | -122.0139 | 36.7815 | 32004.8106 | 310.7817 | 0.045693 | #N/A
31980.1269 | -1013.9036 |  |  |  | -122.014 | 36.7816 | 32021.8381 | 310.7818 | 0.050697 | #N/A
32002.8178 | -1015.3516 |  |  |  | -122.0142 | 36.7817 | 32044.5752 | 310.782 | 0.071705 | #N/A
32025.5086 | -1017.1577 |  |  |  | -122.0144 | 36.7819 | 32067.3378 | 310.7822 | 0.026311 | #N/A
32042.5267 | -1016.3964 |  |  |  | -122.0145 | 36.782 | 32084.3729 | 310.7823 | 0.023505 | #N/A
32055.763 | -1016.4465 |  |  |  | -122.0147 | 36.7821 | 32097.6093 | 310.7824 | 0.020608 | #N/A
32078.003 | -1017.1275 |  |  |  | -122.0149 | 36.7821 | 32119.8597 | 296.1259 | 0.042165 | #N/A
32111.3629 | -1018.7909 |  |  |  | -122.0152 | 36.7823 | 32153.261 | 296.1261 | 0.063434 | #N/A
32144.7228 | -1021.3598 |  |  |  | -122.0155 | 36.7824 | 32186.7196 | 296.1263 | 0.057735 | 194.0847
32166.9626 | -1022.001 |  |  |  | -122.0158 | 36.7825 | 32208.9687 | 296.1265 | 0.029215 | #N/A
32177.2051 | -1022.3088 |  |  |  | -122.0159 | 36.7825 | 32219.2159 | 283.5358 | 0.016017 | #N/A
32207.9327 | -1022.6572 |  |  |  | -122.0162 | 36.7826 | 32249.9454 | 283.5359 | 0.021167 | #N/A
32238.6602 | -1023.6096 |  |  |  | -122.0166 | 36.7827 | 32280.6876 | 283.5361 | 0.033779 | #N/A
32248.9026 | -1024.0411 |  |  |  | -122.0167 | 36.7827 | 32290.9392 | 283.5363 | 0.038126 | #N/A
32269.3876 | -1024.7811 |  |  |  | -122.0169 | 36.7827 | 32311.4375 | 283.5364 | 0.043236 | #N/A
32289.8726 | -1025.8125 |  |  |  | -122.0171 | 36.7828 | 32331.9484 | 283.5365 | 0.049016 | #N/A
32301.8346 | -1026.3716 |  |  |  | -122.0172 | 36.7828 | 32343.9235 | 303.2757 | 0.06323 | #N/A
32325.7586 | -1028.0816 |  |  |  | -122.0174 | 36.783 | 32367.9086 | 303.2758 | 0.065808 | #N/A
32337.7206 | -1028.7332 |  |  |  | -122.0176 | 36.783 | 32379.8883 | 303.2759 | 0.028745 | 280.6256
32373.6066 | -1029.457 |  |  |  | -122.0179 | 36.7832 | 32415.7816 | 303.2761 | 0.029194 | #N/A
32379.5876 | -1029.9554 |  |  |  | -122.0179 | 36.7832 | 32421.7833 | 303.2763 | 0.058303 | #N/A
32397.5306 | -1030.8518 |  |  |  | -122.0181 | 36.7833 | 32439.7486 | 303.2764 | 0.053305 | #N/A
32408.6504 | -1031.5046 |  |  |  | -122.0182 | 36.7834 | 32450.8876 | 296.1283 | 0.029256 | #N/A
32442.0098 | -1032.1531 |  |  |  | -122.0186 | 36.7835 | 32484.2534 | 296.1285 | 0.002173 | #N/A
32475.3693 | -1031.3597 |  |  |  | -122.0189 | 36.7836 | 32517.6222 | 296.1287 | 0.014216 | #N/A
32486.4891 | -1031.5208 |  |  |  | -122.019 | 36.7837 | 32528.7432 | 296.1289 | 0.017663 | #N/A
32504.4319 | -1031.873 |  |  |  | -122.0192 | 36.7838 | 32546.6895 | 303.2771 | 0.009407 | #N/A
32510.4129 | -1031.7458 |  |  |  | -122.0192 | 36.7838 | 32552.6718 | 303.2772 | 0.028197 | #N/A
32546.2986 | -1030.6925 |  |  |  | -122.0196 | 36.784 | 32588.573 | 303.2774 | 0.012175 | 204.4146
32558.2605 | -1031.1632 |  |  |  | -122.0197 | 36.784 | 32600.5442 | 303.2775 | 0.037366 | #N/A
32582.1843 | -1032.0334 |  |  |  | -122.0199 | 36.7842 | 32624.4837 | 303.2777 | 0.038459 | #N/A
32594.1461 | -1032.5434 |  |  |  | -122.02 | 36.7842 | 32636.4565 | 303.2778 | 0.042669 | #N/A
32615.0998 | -1033.4379 |  |  |  | -122.0202 | 36.7843 | 32657.4292 | 287.9618 | 0.032588 | #N/A
32625.5766 | -1033.5676 |  |  |  | -122.0203 | 36.7843 | 32667.9068 | 287.9619 | 0.007705 | #N/A
32646.5302 | -1033.68 |  |  |  | -122.0206 | 36.7844 | 32688.8608 | 287.9621 | 0.057197 | #N/A
32677.9607 | -1036.5638 |  |  |  | -122.0209 | 36.7845 | 32720.4232 | 287.9622 | 0.065994 | #N/A
32688.4375 | -1036.4456 |  |  |  | -122.021 | 36.7845 | 32730.9007 | 287.9624 | 0.011932 | #N/A
32710.6768 | -1036.1735 |  |  |  | -122.0212 | 36.7846 | 32753.1417 | 296.1304 | 0.013496 | #N/A
32744.0359 | -1037.196 |  |  |  | -122.0216 | 36.7847 | 32786.5164 | 296.1306 | 0.040231 | 185.9838
32755.1555 | -1037.9629 |  |  |  | -122.0217 | 36.7848 | 32797.6625 | 296.1308 | 0.074549 | #N/A
32775.0206 | -1039.5059 |  |  |  | -122.0219 | 36.7848 | 32817.5874 | 269.4142 | 0.051192 | #N/A
32804.8182 | -1040.5052 |  |  |  | -122.0222 | 36.7848 | 32847.4017 | 269.4144 | 0.045895 | #N/A
32814.7507 | -1041.3293 |  |  |  | -122.0223 | 36.7848 | 32857.3684 | 269.4145 | 0.096996 | #N/A
32834.8201 | -1043.4153 |  |  |  | -122.0226 | 36.7847 | 32877.5459 | 261.2314 | 0.073803 | #N/A
32864.9242 | -1045.0322 |  |  |  | -122.0229 | 36.7847 | 32907.6934 | 261.2315 | 0.048687 | #N/A
32884.9937 | -1045.8581 |  |  |  | -122.0231 | 36.7847 | 32927.7798 | 261.2317 | 0.041212 | #N/A
32894.9518 | -1046.2697 |  |  |  | -122.0232 | 36.7847 | 32937.7465 | 273.5276 | 0.039329 | #N/A
32924.8264 | -1047.4247 |  |  |  | -122.0236 | 36.7847 | 32967.6434 | 273.5278 | 0.001406 | 165.8327
32954.7009 | -1046.3537 |  |  |  | -122.0239 | 36.7847 | 32997.5371 | 273.528 | 0.020245 | #N/A
32984.5754 | -1048.6343 |  |  |  | -122.0242 | 36.7847 | 33027.4985 | 273.5282 | 0.071181 | #N/A
33014.4499 | -1050.6067 |  |  |  | -122.0246 | 36.7848 | 33057.4381 | 273.5284 | 0.050787 | #N/A
33024.4081 | -1050.6572 |  |  |  | -122.0247 | 36.7848 | 33067.3964 | 273.5285 | 0.034194 | #N/A
33045.3616 | -1051.6637 |  |  |  | -122.0249 | 36.7847 | 33088.3741 | 250.8673 | 0.04967 | #N/A
33076.7919 | -1053.2591 |  |  |  | -122.0252 | 36.7846 | 33119.8448 | 250.8674 | 0.063404 | #N/A
33087.2687 | -1054.3208 |  |  |  | -122.0253 | 36.7846 | 33130.3753 | 250.8676 | 0.080222 | #N/A
33108.2223 | -1055.7806 |  |  |  | -122.0256 | 36.7845 | 33151.3796 | 250.8677 | 0.027395 | #N/A
33118.6991 | -1055.1818 |  |  |  | -122.0257 | 36.7845 | 33161.8735 | 250.8678 | 0.027936 | #N/A
33142.6227 | -1054.8195 |  |  |  | -122.0259 | 36.7844 | 33185.7999 | 235.5518 | 0.010522 | 171.463
33154.5846 | -1054.8042 |  |  |  | -122.026 | 36.7843 | 33197.7618 | 235.5519 | 0.011055 | #N/A
33178.5083 | -1054.4228 |  |  |  | -122.0262 | 36.7842 | 33221.6885 | 235.5521 | 0.032101 | #N/A
33208.4129 | -1053.0763 |  |  |  | -122.0265 | 36.784 | 33251.6235 | 235.5523 | 0.037785 | #N/A
33214.3939 | -1053.0669 |  |  |  | -122.0266 | 36.784 | 33257.6044 | 235.5524 | 0.066182 | #N/A
33226.3557 | -1054.2638 |  |  |  | -122.0267 | 36.7839 | 33269.626 | 235.5525 | 0.063697 | #N/A
33247.3095 | -1055.1635 |  |  |  | -122.0269 | 36.7839 | 33290.599 | 250.8687 | 0.042336 | #N/A
33278.74 | -1056.4815 |  |  |  | -122.0272 | 36.7838 | 33322.0573 | 250.8688 | 0.044694 | #N/A
33289.2169 | -1057.0365 |  |  |  | -122.0273 | 36.7838 | 33332.5488 | 250.869 | 0.029251 | #N/A
33310.1707 | -1057.4009 |  |  |  | -122.0276 | 36.7837 | 33353.5057 | 250.8691 | 0.016444 | #N/A
33320.6476 | -1057.5534 |  |  |  | -122.0277 | 36.7837 | 33363.9837 | 250.8692 | 0.060333 | #N/A
33340.7172 | -1059.2438 |  |  |  | -122.0279 | 36.7837 | 33384.1245 | 261.2347 | 0.023212 | 222.8847
33370.8217 | -1058.718 |  |  |  | -122.0282 | 36.7836 | 33414.2336 | 261.2349 | 0.010777 | #N/A
33390.8914 | -1058.7031 |  |  |  | -122.0285 | 36.7836 | 33434.3032 | 261.235 | 0.031114 | #N/A
33402.0112 | -1059.6885 |  |  |  | -122.0286 | 36.7835 | 33445.4666 | 242.7019 | 0.082348 | #N/A
33413.131 | -1060.5345 |  |  |  | -122.0287 | 36.7835 | 33456.6185 | 242.702 | 0.062989 | #N/A
33435.3706 | -1061.7897 |  |  |  | -122.0289 | 36.7834 | 33478.8935 | 242.7021 | 0.070585 | #N/A
33457.6102 | -1063.6741 |  |  |  | -122.0291 | 36.7833 | 33501.2128 | 242.7023 | 0.078742 | #N/A
33471.7036 | -1064.6506 |  |  |  | -122.0292 | 36.7832 | 33515.34 | 224.23 | 0.043654 | #N/A
33513.984 | -1066.135 |  |  |  | -122.0296 | 36.783 | 33557.6465 | 224.2302 | 0.009499 | #N/A
33542.1709 | -1063.9813 |  |  |  | -122.0298 | 36.7828 | 33585.9156 | 224.2305 | 0.016178 | 382.4475
33553.9398 | -1065.4886 |  |  |  | -122.0299 | 36.7827 | 33597.7805 | 211.2553 | 0.072555 | #N/A
33561.0011 | -1065.3475 |  |  |  | -122.0299 | 36.7826 | 33604.8432 | 211.2554 | 0.024863 | #N/A
33589.2463 | -1066.3665 |  |  |  | -122.0301 | 36.7824 | 33633.1068 | 211.2555 | 0.089373 | #N/A
33617.4915 | -1070.3962 |  |  |  | -122.0302 | 36.7822 | 33661.6381 | 211.2557 | 0.14109 | #N/A
33624.5528 | -1071.3478 |  |  |  | -122.0303 | 36.7821 | 33668.7632 | 211.2558 | 0.000255 | #N/A
33636.3217 | -1070.3914 |  |  |  | -122.0304 | 36.7821 | 33680.5709 | 211.2558 | 0.11779 | #N/A
33659.2393 | -1075.4335 |  |  |  | -122.0306 | 36.782 | 33704.0365 | 239.5122 | 0.17101 | #N/A
33676.4275 | -1077.25 |  |  |  | -122.0307 | 36.7819 | 33721.3205 | 239.5123 | 0.077661 | #N/A
33693.6157 | -1078.1032 |  |  |  | -122.0309 | 36.7818 | 33738.5299 | 239.5125 | 0.020474 | #N/A
33716.5333 | -1078.0711 |  |  |  | -122.0311 | 36.7817 | 33761.4475 | 239.5126 | 0.030807 | #N/A
33728.3022 | -1079.1718 |  |  |  | -122.0312 | 36.7816 | 33773.2677 | 211.2565 | 0.057483 | #N/A
33735.3635 | -1079.1535 |  |  |  | -122.0312 | 36.7816 | 33780.3291 | 211.2566 | 0.00914 | 414.3906
33763.6088 | -1078.8491 |  |  |  | -122.0314 | 36.7813 | 33808.5761 | 211.2567 | 0.024569 | #N/A
33791.8542 | -1080.5415 |  |  |  | -122.0316 | 36.7811 | 33836.872 | 211.2568 | 0.054187 | #N/A
33798.9155 | -1080.7622 |  |  |  | -122.0316 | 36.7811 | 33843.9368 | 211.257 | 0.021724 | #N/A
33810.6844 | -1080.9505 |  |  |  | -122.0317 | 36.781 | 33855.7072 | 211.257 | 0.038221 | #N/A
33834.6692 | -1082.1288 |  |  |  | -122.0318 | 36.7808 | 33879.7209 | 212.9372 | 0.037911 | #N/A
33846.6616 | -1082.3145 |  |  |  | -122.0319 | 36.7807 | 33891.7147 | 212.9374 | 0.011056 | #N/A
33870.6463 | -1082.5265 |  |  |  | -122.0321 | 36.7805 | 33915.7005 | 212.9375 | 0.008277 | #N/A
33900.6273 | -1081.8678 |  |  |  | -122.0322 | 36.7803 | 33945.6887 | 212.9376 | 0.032472 | #N/A
33906.6235 | -1081.3582 |  |  |  | -122.0323 | 36.7803 | 33951.7065 | 212.9378 | 0.15282 | #N/A
33918.6159 | -1079.1188 |  |  |  | -122.0324 | 36.7802 | 33963.9062 | 212.9378 | 0.10037 | #N/A
33941.5339 | -1077.8543 |  |  |  | -122.0326 | 36.7801 | 33986.8591 | 239.514 | 0.014084 | #N/A
33958.7225 | -1078.554 |  |  |  | -122.0327 | 36.78 | 34004.0618 | 239.5142 | 0.04138 | #N/A
33975.911 | -1079.2768 |  |  |  | -122.0329 | 36.7799 | 34021.2655 | 239.5143 | 0.033488 | #N/A
33998.829 | -1079.8971 |  |  |  | -122.0331 | 36.7798 | 34044.192 | 239.5145 | 0.039414 | #N/A
34008.9041 | -1080.5772 |  |  |  | -122.0331 | 36.7797 | 34054.29 | 172.342 | 0.061008 | #N/A
34039.1295 | -1082.3557 |  |  |  | -122.0331 | 36.7794 | 34084.5676 | 172.342 | 0.030803 | #N/A
34069.3548 | -1082.4393 |  |  |  | -122.033 | 36.7792 | 34114.7931 | 172.3419 | 0.001904 | #N/A
34079.4299 | -1082.279 |  |  |  | -122.033 | 36.7791 | 34124.8694 | 172.3419 | 0.008248 | #N/A
34101.7578 | -1082.7065 |  |  |  | -122.0331 | 36.7789 | 34147.2014 | 205.8368 | 0.05028 | #N/A
34124.0856 | -1084.5243 |  |  |  | -122.0332 | 36.7787 | 34169.6031 | 205.8369 | 0.076224 | #N/A
34135.2496 | -1085.2594 |  |  |  | -122.0333 | 36.7786 | 34180.7913 | 205.837 | 0.077637 | 298.8334
34146.4135 | -1086.2577 |  |  |  | -122.0334 | 36.7785 | 34191.9998 | 205.8371 | 0.094433 | #N/A
34168.7414 | -1088.4222 |  |  |  | -122.0335 | 36.7784 | 34214.4323 | 205.8372 | 0.07712 | #N/A
34191.0693 | -1089.7016 |  |  |  | -122.0336 | 36.7782 | 34236.7968 | 205.8373 | 0.060051 | #N/A
34202.2333 | -1090.4334 |  |  |  | -122.0336 | 36.7781 | 34247.9848 | 205.8374 | 0.06203 | #N/A
34213.3972 | -1091.0866 |  |  |  | -122.0337 | 36.778 | 34259.1678 | 205.8374 | 0.058447 | #N/A
34241.5851 | -1092.7334 |  |  |  | -122.0339 | 36.7778 | 34287.4037 | 224.2349 | 0.058423 | #N/A
34241.5851 | -1092.7334 |  |  |  | -122.0339 | 36.7778 | 34287.4037 | 237.8132 | 0.052949 | #N/A
34283.8668 | -1094.9722 |  |  |  | -122.0342 | 36.7775 | 34329.7447 | 224.2352 | 0.052949 | #N/A
34283.8668 | -1094.9722 |  |  |  | -122.0342 | 36.7775 | 34329.7447 | 237.6927 | 0.005682 | #N/A
34297.9608 | -1095.0522 |  |  |  | -122.0344 | 36.7775 | 34343.8389 | 224.2354 | 0.042518 | #N/A
34320.8794 | -1096.5459 |  |  |  | -122.0346 | 36.7774 | 34366.8061 | 239.5162 | 0.060363 | #N/A
34338.0683 | -1097.4733 |  |  |  | -122.0347 | 36.7773 | 34384.0201 | 239.5163 | 0.048905 | 298.194
34355.2573 | -1098.2271 |  |  |  | -122.0349 | 36.7772 | 34401.2256 | 239.5164 | 0.052679 | #N/A
34378.176 | -1099.5861 |  |  |  | -122.0351 | 36.7771 | 34424.1845 | 239.5166 | 0.057599 | #N/A
34389.2965 | -1100.1877 |  |  |  | -122.0353 | 36.7771 | 34435.3212 | 242.708 | 0.069825 | #N/A
34400.417 | -1101.1391 |  |  |  | -122.0354 | 36.777 | 34446.4824 | 242.7081 | 0.077498 | #N/A
34422.658 | -1102.7732 |  |  |  | -122.0356 | 36.7769 | 34468.7834 | 242.7082 | 0.061515 | #N/A
34444.8991 | -1103.8754 |  |  |  | -122.0358 | 36.7768 | 34491.0517 | 242.7083 | 0.055397 | #N/A
34456.0197 | -1104.6213 |  |  |  | -122.0359 | 36.7768 | 34502.1973 | 242.7085 | 0.043725 | #N/A
34467.1402 | -1104.8479 |  |  |  | -122.036 | 36.7767 | 34513.3201 | 242.7085 | 0.001026 | #N/A
34489.3813 | -1104.6556 |  |  |  | -122.0363 | 36.7766 | 34535.5621 | 242.7087 | 0.028924 | #N/A
34511.6225 | -1103.5613 |  |  |  | -122.0365 | 36.7766 | 34557.8301 | 242.7088 | 0.035007 | #N/A
34523.3581 | -1103.4661 |  |  |  | -122.0366 | 36.7765 | 34569.5661 | 237.2503 | 0.020467 | 520.769
34530.3995 | -1103.177 |  |  |  | -122.0367 | 36.7765 | 34576.6134 | 237.2503 | 0.047177 | #N/A
34558.565 | -1101.8052 |  |  |  | -122.0369 | 36.7763 | 34604.8123 | 237.2505 | 0.071434 | #N/A
34586.7306 | -1099.153 |  |  |  | -122.0372 | 36.7762 | 34633.1025 | 237.2507 | 0.084921 | #N/A
34593.7719 | -1098.8154 |  |  |  | -122.0373 | 36.7762 | 34640.152 | 237.2508 | 0.062236 | #N/A
34605.5076 | -1100.3216 |  |  |  | -122.0374 | 36.7761 | 34651.9839 | 237.2509 | 0.09376 | #N/A
34627.8356 | -1102.0092 |  |  |  | -122.0375 | 36.7759 | 34674.3756 | 205.8403 | 0.11992 | #N/A
34650.1636 | -1105.6766 |  |  |  | -122.0376 | 36.7757 | 34697.0028 | 205.8404 | 0.14843 | #N/A
34661.3277 | -1106.9802 |  |  |  | -122.0376 | 36.7757 | 34708.2427 | 205.8405 | 0.063484 | #N/A
34672.4917 | -1107.0941 |  |  |  | -122.0377 | 36.7756 | 34719.4073 | 205.8406 | 0.016587 | #N/A
34692.4883 | -1107.4971 |  |  |  | -122.0377 | 36.7754 | 34739.4079 | 179.4239 | 0.037157 | #N/A
34722.4831 | -1108.9516 |  |  |  | -122.0377 | 36.7751 | 34769.438 | 179.4239 | 0.040107 | #N/A
34732.4814 | -1109.1011 |  |  |  | -122.0377 | 36.775 | 34779.4374 | 179.4239 | 0.017933 | 391.5759
34754.8095 | -1109.5313 |  |  |  | -122.0378 | 36.7748 | 34801.7697 | 205.8409 | 0.032577 | #N/A
34777.1376 | -1110.5558 |  |  |  | -122.0379 | 36.7747 | 34824.1212 | 205.841 | 0.043899 | #N/A
34788.3016 | -1111.0016 |  |  |  | -122.038 | 36.7746 | 34835.2942 | 205.8411 | 0.040107 | #N/A
34799.4656 | -1111.4513 |  |  |  | -122.038 | 36.7745 | 34846.4673 | 205.8411 | 0.018563 | #N/A
34822.3849 | -1111.6343 |  |  |  | -122.0383 | 36.7744 | 34869.3872 | 239.5194 | 0.017921 | #N/A
34839.5743 | -1112.1701 |  |  |  | -122.0384 | 36.7743 | 34886.585 | 239.5195 | 0.025423 | #N/A
34856.7638 | -1112.5083 |  |  |  | -122.0386 | 36.7742 | 34903.7778 | 239.5196 | 0.010437 | #N/A
34879.6831 | -1112.5887 |  |  |  | -122.0388 | 36.7741 | 34926.6972 | 239.5198 | 0.015879 | #N/A
34891.4522 | -1113.0591 |  |  |  | -122.0389 | 36.774 | 34938.4758 | 211.2638 | 0.028274 | #N/A
34898.5137 | -1113.1211 |  |  |  | -122.0389 | 36.774 | 34945.5376 | 211.2638 | 0.028465 | #N/A
34926.7598 | -1114.0641 |  |  |  | -122.0391 | 36.7738 | 34973.7993 | 211.2639 | 0.030224 | 378.2146
34955.0058 | -1114.8285 |  |  |  | -122.0393 | 36.7735 | 35002.0557 | 211.2641 | 0.026813 | #N/A
34962.0673 | -1115.0108 |  |  |  | -122.0393 | 36.7735 | 35009.1196 | 211.2642 | 0.016141 | #N/A
34973.8365 | -1115.1325 |  |  |  | -122.0394 | 36.7734 | 35020.8894 | 211.2643 | 0.044671 | #N/A
34996.8312 | -1116.5637 |  |  |  | -122.0395 | 36.7732 | 35043.9286 | 209.0108 | 0.038902 | #N/A
35014.0772 | -1116.6979 |  |  |  | -122.0396 | 36.7731 | 35061.1751 | 209.0109 | 0.027894 | #N/A
35031.3233 | -1117.5258 |  |  |  | -122.0397 | 36.773 | 35078.441 | 209.011 | 0.078917 | #N/A
35054.318 | -1119.8736 |  |  |  | -122.0398 | 36.7728 | 35101.5553 | 209.0111 | 0.083453 | #N/A
35064.6201 | -1120.3045 |  |  |  | -122.0398 | 36.7727 | 35111.8664 | 193.3748 | 0.11002 | #N/A
35095.5264 | -1124.4072 |  |  |  | -122.0399 | 36.7724 | 35143.0439 | 193.3748 | 0.13275 | #N/A
35095.5264 | -1124.4072 |  |  |  | -122.0399 | 36.7724 | 35143.0439 | 177.9424 | 0.040636 | #N/A
35126.4327 | -1125.6631 |  |  |  | -122.04 | 36.7721 | 35173.9757 | 193.3749 | 0.055292 | 384.1137
35136.7348 | -1126.6857 |  |  |  | -122.04 | 36.7721 | 35184.3284 | 193.375 | 0.070777 | #N/A
35157.7996 | -1127.8832 |  |  |  | -122.0401 | 36.7719 | 35205.4272 | 197.75 | 0.045742 | #N/A
35189.3967 | -1129.0946 |  |  |  | -122.0402 | 36.7716 | 35237.0475 | 197.7501 | 0.036283 | #N/A
35199.9291 | -1129.4118 |  |  |  | -122.0403 | 36.7715 | 35247.5847 | 197.7501 | 0.021773 | #N/A
35220.9938 | -1129.7826 |  |  |  | -122.0403 | 36.7713 | 35268.6527 | 197.7502 | 0.004888 | #N/A
35231.5262 | -1129.5662 |  |  |  | -122.0404 | 36.7712 | 35279.1873 | 197.7503 | 0.012503 | #N/A
35251.5228 | -1129.4008 |  |  |  | -122.0404 | 36.7711 | 35299.1845 | 179.4255 | 0.009221 | #N/A
35281.5176 | -1130.0272 |  |  |  | -122.0404 | 36.7708 | 35329.1859 | 179.4255 | 0.024387 | #N/A
35311.5124 | -1130.8638 |  |  |  | -122.0404 | 36.7705 | 35359.1924 | 179.4255 | 0.034482 | #N/A
35321.5107 | -1131.4062 |  |  |  | -122.0404 | 36.7704 | 35369.2053 | 179.4255 | 0.049698 | 380.5448
35341.6057 | -1132.3594 |  |  |  | -122.0404 | 36.7702 | 35389.3229 | 185.0999 | 0.050523 | #N/A
35371.7482 | -1133.9444 |  |  |  | -122.0404 | 36.77 | 35419.5071 | 185.0999 | 0.059709 | #N/A
35401.8907 | -1135.959 |  |  |  | -122.0405 | 36.7697 | 35449.7169 | 185.0999 | 0.069004 | #N/A
35421.9858 | -1137.411 |  |  |  | -122.0405 | 36.7695 | 35469.8643 | 185.1 | 0.062412 | #N/A
35433.1499 | -1137.9099 |  |  |  | -122.0404 | 36.7694 | 35481.0396 | 153.007 | 0.0541 | #N/A
35466.6425 | -1139.8269 |  |  |  | -122.0403 | 36.7692 | 35514.587 | 153.0069 | 0.057236 | #N/A
35466.6425 | -1139.8269 |  |  |  | -122.0403 | 36.7692 | 35514.587 | 177.5974 | 0.024671 | #N/A
35488.9709 | -1140.3778 |  |  |  | -122.0401 | 36.769 | 35536.9221 | 153.0067 | 0.022989 | #N/A
35499.046 | -1140.5718 |  |  |  | -122.0401 | 36.7689 | 35546.9991 | 172.3453 | 0.027916 | #N/A
35529.2712 | -1141.5028 |  |  |  | -122.0401 | 36.7686 | 35577.2387 | 172.3453 | 0.064698 | 375.3018
35559.4965 | -1144.4829 |  |  |  | -122.04 | 36.7684 | 35607.6106 | 172.3453 | 0.077954 | #N/A
35569.5716 | -1144.6444 |  |  |  | -122.04 | 36.7683 | 35617.687 | 172.3452 | 0.022247 | #N/A
35589.9592 | -1145.1606 |  |  |  | -122.04 | 36.7681 | 35638.0811 | 168.1856 | 0.029095 | #N/A
35620.5406 | -1146.1273 |  |  |  | -122.0399 | 36.7678 | 35668.6777 | 168.1855 | 0.031612 | #N/A
35620.5406 | -1146.1273 |  |  |  | -122.0399 | 36.7678 | 35668.6777 | 180 | 0.01322 | #N/A
35651.1219 | -1146.5316 |  |  |  | -122.0399 | 36.7675 | 35699.2618 | 168.1854 | 0.014005 | #N/A
35671.5095 | -1146.8411 |  |  |  | -122.0398 | 36.7674 | 35719.6517 | 168.1853 | 0.028247 | #N/A
35681.6696 | -1147.3945 |  |  |  | -122.0398 | 36.7673 | 35729.8269 | 189.666 | 0.050081 | #N/A
35712.15 | -1148.8765 |  |  |  | -122.0399 | 36.767 | 35760.3433 | 189.6661 | 0.037154 | #N/A
35727.3902 | -1149.0932 |  |  |  | -122.0399 | 36.7669 | 35775.585 | 189.6661 | 0.000187 | 250.9341
35742.6304 | -1148.8708 |  |  |  | -122.04 | 36.7667 | 35790.8268 | 189.6661 | 0.007475 | #N/A
35773.1108 | -1148.7514 |  |  |  | -122.04 | 36.7665 | 35821.3074 | 189.6662 | 0.011514 | #N/A
35783.2709 | -1148.4028 |  |  |  | -122.04 | 36.7664 | 35831.4735 | 189.6663 | 0.021209 | #N/A
35803.3659 | -1148.1097 |  |  |  | -122.0401 | 36.7662 | 35851.5707 | 185.1 | 0.014651 | #N/A
35833.5085 | -1149.1389 |  |  |  | -122.0401 | 36.7659 | 35881.7308 | 185.1 | 0.034413 | #N/A
35863.651 | -1150.1843 |  |  |  | -122.0401 | 36.7657 | 35911.8914 | 185.1001 | 0.048956 | #N/A
35883.746 | -1151.5983 |  |  |  | -122.0401 | 36.7655 | 35932.0361 | 185.1001 | 0.063491 | #N/A
35894.2784 | -1152.1289 |  |  |  | -122.0401 | 36.7654 | 35942.5819 | 161.0993 | 0.052353 | #N/A
35925.8758 | -1153.8039 |  |  |  | -122.04 | 36.7651 | 35974.2236 | 161.0993 | 0.060537 | 226.413
35946.9407 | -1155.3169 |  |  |  | -122.0399 | 36.7649 | 35995.3428 | 161.0992 | 0.063457 | #N/A
35957.4732 | -1155.809 |  |  |  | -122.0399 | 36.7648 | 36005.8867 | 161.0991 | 0.024777 | #N/A
35978.5381 | -1156.0998 |  |  |  | -122.0398 | 36.7647 | 36026.9537 | 161.099 | 0.014494 | #N/A
35988.6132 | -1156.2603 |  |  |  | -122.0398 | 36.7646 | 36037.03 | 172.3448 | 0.030822 | #N/A
36018.8385 | -1157.3419 |  |  |  | -122.0398 | 36.7643 | 36067.2747 | 172.3448 | 0.02639 | #N/A
36049.0638 | -1157.8556 |  |  |  | -122.0397 | 36.764 | 36097.5043 | 172.3447 | 0.014589 | #N/A
36059.1389 | -1157.9298 |  |  |  | -122.0397 | 36.7639 | 36107.5797 | 172.3447 | 0.014025 | #N/A
36079.1354 | -1158.2774 |  |  |  | -122.0397 | 36.7638 | 36127.5793 | 179.4252 | 0.027645 | #N/A
36109.1302 | -1159.3118 |  |  |  | -122.0397 | 36.7635 | 36157.5919 | 179.4252 | 0.031839 | #N/A
36139.125 | -1160.1874 |  |  |  | -122.0397 | 36.7632 | 36187.5995 | 179.4252 | 0.034296 | 292.1247
36149.1232 | -1160.6834 |  |  |  | -122.0397 | 36.7631 | 36197.61 | 179.4252 | 0.053525 | #N/A
36167.113 | -1161.6854 |  |  |  | -122.0396 | 36.763 | 36215.6277 | 145.902 | 0.050762 | #N/A
36173.1096 | -1161.901 |  |  |  | -122.0396 | 36.7629 | 36221.6281 | 145.9019 | 0.017633 | #N/A
36209.0892 | -1162.4256 |  |  |  | -122.0393 | 36.7627 | 36257.6116 | 145.9018 | 0.017514 | #N/A
36221.0824 | -1162.7412 |  |  |  | -122.0393 | 36.7626 | 36269.6089 | 145.9016 | 0.039011 | #N/A
36245.0688 | -1163.8292 |  |  |  | -122.0391 | 36.7624 | 36293.62 | 145.9015 | 0.039854 | #N/A
36257.062 | -1164.1751 |  |  |  | -122.039 | 36.7623 | 36305.6182 | 145.9014 | 0.027811 | #N/A
36277.8489 | -1164.7409 |  |  |  | -122.039 | 36.7621 | 36326.4128 | 163.5746 | 0.028749 | #N/A
36293.439 | -1165.2209 |  |  |  | -122.0389 | 36.762 | 36342.0103 | 163.5745 | 0.026597 | #N/A
36309.0292 | -1165.5702 |  |  |  | -122.0389 | 36.7619 | 36357.6044 | 163.5745 | 0.01128 | #N/A
36329.8161 | -1165.6313 |  |  |  | -122.0388 | 36.7617 | 36378.3913 | 163.5744 | 0.002339 | 340.1079
36343.0653 | -1165.6498 |  |  |  | -122.0387 | 36.7616 | 36391.6406 | 138.4175 | 0.010557 | #N/A
36360.1001 | -1165.951 |  |  |  | -122.0386 | 36.7615 | 36408.678 | 138.4174 | 0.043714 | #N/A
36382.8132 | -1167.3873 |  |  |  | -122.0384 | 36.7613 | 36431.4365 | 138.4173 | 0.083684 | #N/A
36405.5262 | -1169.7524 |  |  |  | -122.0383 | 36.7612 | 36454.2723 | 138.4171 | 0.087425 | #N/A
36422.5611 | -1170.8623 |  |  |  | -122.0381 | 36.7611 | 36471.3433 | 138.417 | 0.049086 | #N/A
36435.8104 | -1171.2389 |  |  |  | -122.038 | 36.761 | 36484.598 | 138.4169 | 0.028094 | #N/A
36453.8003 | -1171.7399 |  |  |  | -122.0379 | 36.7608 | 36502.5949 | 145.9003 | 0.026385 | #N/A
36459.7969 | -1171.8718 |  |  |  | -122.0379 | 36.7608 | 36508.593 | 145.9002 | 0.004249 | #N/A
36495.7768 | -1171.9183 |  |  |  | -122.0377 | 36.7605 | 36544.5729 | 145.9001 | 0.002981 | #N/A
36507.7701 | -1171.7288 |  |  |  | -122.0376 | 36.7604 | 36556.5677 | 145.8999 | 0.015611 | #N/A
36531.7568 | -1171.3566 |  |  |  | -122.0374 | 36.7602 | 36580.5572 | 145.8998 | 0.008865 | 365.273
36543.7501 | -1171.4098 |  |  |  | -122.0374 | 36.7602 | 36592.5506 | 145.8997 | 0.004186 | #N/A
36564.1377 | -1171.4921 |  |  |  | -122.0373 | 36.76 | 36612.9384 | 168.1829 | 0.003469 | #N/A
36594.7192 | -1171.233 |  |  |  | -122.0373 | 36.7597 | 36643.521 | 168.1828 | 0.008472 | #N/A
36594.7192 | -1171.233 |  |  |  | -122.0373 | 36.7597 | 36643.521 | 179.1001 | 0.006453 | #N/A
36625.3007 | -1171.0357 |  |  |  | -122.0372 | 36.7594 | 36674.1031 | 168.1828 | 0.023529 | #N/A
36645.6883 | -1172.4323 |  |  |  | -122.0371 | 36.7593 | 36694.5385 | 168.1827 | 0.079452 | #N/A
36662.8189 | -1174.0166 |  |  |  | -122.037 | 36.7592 | 36711.7422 | 125.1314 | 0.082764 | #N/A
36670.1606 | -1174.4577 |  |  |  | -122.0369 | 36.7591 | 36719.0971 | 125.1313 | 0.10001 | #N/A
36706.869 | -1178.4221 |  |  |  | -122.0366 | 36.7589 | 36756.019 | 125.1311 | 0.10392 | #N/A
36714.2107 | -1179.0356 |  |  |  | -122.0365 | 36.7589 | 36763.3863 | 125.131 | 0.033161 | #N/A
36731.3413 | -1177.6106 |  |  |  | -122.0364 | 36.7588 | 36780.5761 | 125.1309 | 0.090923 | 255.0124
36741.8212 | -1176.5251 |  |  |  | -122.0363 | 36.7588 | 36791.1121 | 107.9661 | 0.005731 | #N/A
36773.261 | -1177.3703 |  |  |  | -122.0359 | 36.7587 | 36822.5632 | 107.9659 | 0.007353 | #N/A
36794.2208 | -1176.9104 |  |  |  | -122.0357 | 36.7586 | 36843.5281 | 107.9658 | 0.027417 | #N/A
36804.7008 | -1176.5084 |  |  |  | -122.0356 | 36.7586 | 36854.0157 | 107.9657 | 0.002849 | #N/A
36825.6606 | -1177 |  |  |  | -122.0354 | 36.7585 | 36874.9813 | 107.9655 | 0.023243 | #N/A
36837.6252 | -1177.2736 |  |  |  | -122.0353 | 36.7585 | 36886.949 | 123.2784 | 0.002147 | #N/A
36861.5544 | -1177.0771 |  |  |  | -122.035 | 36.7584 | 36910.879 | 123.2783 | 0.007963 | #N/A
36873.519 | -1177.5594 |  |  |  | -122.0349 | 36.7583 | 36922.8533 | 123.2781 | 0.099681 | #N/A
36909.4128 | -1181.8476 |  |  |  | -122.0346 | 36.7581 | 36959.0024 | 123.278 | 0.10817 | #N/A
36915.3951 | -1182.0893 |  |  |  | -122.0345 | 36.7581 | 36964.9896 | 123.2778 | 0.021344 | 250.8172
36933.342 | -1182.3584 |  |  |  | -122.0344 | 36.758 | 36982.9385 | 123.2777 | 0.016483 | #N/A
36951.3322 | -1182.6817 |  |  |  | -122.0342 | 36.7579 | 37000.9316 | 145.8971 | 0.018216 | #N/A
36957.3289 | -1182.7953 |  |  |  | -122.0342 | 36.7578 | 37006.9294 | 145.897 | 0.047585 | #N/A
36993.3092 | -1184.6792 |  |  |  | -122.034 | 36.7575 | 37042.959 | 145.8969 | 0.056084 | #N/A
37005.3027 | -1185.4859 |  |  |  | -122.0339 | 36.7575 | 37054.9795 | 145.8967 | 0.088442 | #N/A
37029.2896 | -1187.8613 |  |  |  | -122.0338 | 36.7573 | 37079.0838 | 145.8966 | 0.093026 | #N/A
37041.2831 | -1188.833 |  |  |  | -122.0337 | 36.7572 | 37091.1166 | 145.8965 | 0.077045 | #N/A
37063.6121 | -1190.5057 |  |  |  | -122.0336 | 36.757 | 37113.5082 | 152.9993 | 0.074913 | #N/A
37063.6121 | -1190.5057 |  |  |  | -122.0336 | 36.757 | 37113.5082 | 180 | 0.067842 | #N/A
37097.1057 | -1192.778 |  |  |  | -122.0334 | 36.7567 | 37147.0788 | 152.9992 | 0.11515 | #N/A
37130.5993 | -1198.2194 |  |  |  | -122.0332 | 36.7565 | 37181.0115 | 152.999 | 0.16246 | #N/A
37130.5993 | -1198.2194 |  |  |  | -122.0332 | 36.7565 | 37181.0115 | 180 | 0.01661 | #N/A
37152.9284 | -1197.8485 |  |  |  | -122.0331 | 36.7563 | 37203.3437 | 152.9989 | 0.017639 | #N/A
37162.9267 | -1197.6491 |  |  |  | -122.0331 | 36.7562 | 37213.344 | 179.4214 | 0.016531 | #N/A
37192.9215 | -1198.5096 |  |  |  | -122.0331 | 36.7559 | 37243.3511 | 179.4214 | 0.03959 | #N/A
37222.9163 | -1200.0241 |  |  |  | -122.0331 | 36.7557 | 37273.3841 | 179.4214 | 0.049895 | #N/A
37242.9128 | -1201.0039 |  |  |  | -122.0331 | 36.7555 | 37293.4046 | 179.4214 | 0.030979 | #N/A
37252.9518 | -1200.9546 |  |  |  | -122.0331 | 36.7554 | 37303.4437 | 174.259 | 0.046855 | #N/A
37283.0688 | -1199.1224 |  |  |  | -122.0331 | 36.7551 | 37333.6164 | 174.259 | 0.002239 | #N/A
37313.1857 | -1200.8197 |  |  |  | -122.0331 | 36.7548 | 37363.7811 | 174.2589 | 0.07466 | 422.732
37343.3027 | -1203.6194 |  |  |  | -122.033 | 36.7546 | 37394.0279 | 174.2589 | 0.085705 | #N/A
37353.3417 | -1204.2613 |  |  |  | -122.033 | 36.7545 | 37404.0874 | 174.2589 | 0.078683 | #N/A
37375.6709 | -1206.1663 |  |  |  | -122.0329 | 36.7543 | 37426.4977 | 152.9982 | 0.085312 | #N/A
37375.6709 | -1206.1663 |  |  |  | -122.0329 | 36.7543 | 37426.4977 | 135 | 0.001624 | #N/A
37409.1647 | -1206.2206 |  |  |  | -122.0327 | 36.754 | 37459.9916 | 152.998 | 0.033913 | #N/A
37442.6586 | -1208.438 |  |  |  | -122.0326 | 36.7538 | 37493.5588 | 152.9978 | 0.066202 | #N/A
37442.6586 | -1208.438 |  |  |  | -122.0326 | 36.7538 | 37493.5588 | 135 | 0.001779 | #N/A
37464.9878 | -1208.4777 |  |  |  | -122.0325 | 36.7536 | 37515.888 | 152.9977 | 0.001241 | #N/A
37476.8178 | -1208.4804 |  |  |  | -122.0324 | 36.7535 | 37527.718 | 147.1103 | 0.003999 | #N/A
37502.1678 | -1208.6264 |  |  |  | -122.0322 | 36.7533 | 37553.0685 | 147.1102 | 0.006733 | #N/A
37512.3078 | -1208.7193 |  |  |  | -122.0322 | 36.7532 | 37563.2089 | 147.1101 | 0.002423 | 468.5936
37547.7978 | -1208.5158 |  |  |  | -122.032 | 36.7529 | 37598.6995 | 147.1099 | 0.012595 | #N/A
37557.9379 | -1209.2941 |  |  |  | -122.0319 | 36.7529 | 37608.8694 | 147.1098 | 0.016936 | #N/A
37583.2879 | -1209.1169 |  |  |  | -122.0318 | 36.7527 | 37634.22 | 147.1097 | 0.017201 | #N/A
37595.118 | -1209.9336 |  |  |  | -122.0317 | 36.7526 | 37646.0782 | 147.1096 | 0.068284 | #N/A
37613.1085 | -1211.1532 |  |  |  | -122.0316 | 36.7525 | 37664.11 | 145.8937 | 0.057909 | #N/A
37619.1053 | -1211.3227 |  |  |  | -122.0315 | 36.7524 | 37670.1093 | 145.8936 | 0.028475 | #N/A
37655.0864 | -1209.9578 |  |  |  | -122.0313 | 36.7521 | 37706.1163 | 145.8935 | 0.020487 | #N/A
37667.0801 | -1210.3398 |  |  |  | -122.0312 | 36.752 | 37718.1161 | 145.8933 | 0.013423 | #N/A
37691.0676 | -1210.4408 |  |  |  | -122.0311 | 36.7519 | 37742.1037 | 145.8932 | 0.022492 | #N/A
37703.0613 | -1211.1491 |  |  |  | -122.031 | 36.7518 | 37754.1183 | 145.8931 | 0.042381 | #N/A
37714.1847 | -1211.4205 |  |  |  | -122.0309 | 36.7517 | 37765.2451 | 116.1268 | 0.005312 | 515.9563
37747.555 | -1210.9127 |  |  |  | -122.0306 | 36.7516 | 37798.6192 | 116.1267 | 0.047321 | #N/A
37780.9254 | -1208.2623 |  |  |  | -122.0302 | 36.7515 | 37832.0947 | 116.1264 | 0.020262 | #N/A
37814.2959 | -1212.265 |  |  |  | -122.0299 | 36.7513 | 37865.7043 | 116.1262 | 0.11995 | #N/A
37814.2959 | -1212.265 |  |  |  | -122.0299 | 36.7513 | 37865.7043 | 101.2176 | 0.063959 | #N/A
37836.5428 | -1210.8421 |  |  |  | -122.0297 | 36.7512 | 37887.9968 | 116.126 | 0.056107 | #N/A
37846.5212 | -1210.457 |  |  |  | -122.0296 | 36.7512 | 37897.9825 | 94.6457 | 0.070525 | #N/A
37876.4561 | -1208.0272 |  |  |  | -122.0292 | 36.7512 | 37928.016 | 94.6456 | 0.014203 | #N/A
37906.3911 | -1209.6066 |  |  |  | -122.0289 | 36.7512 | 37957.9926 | 94.6454 | 0.082818 | #N/A
37936.3261 | -1212.9856 |  |  |  | -122.0286 | 36.7512 | 37988.1177 | 94.6452 | 0.10454 | #N/A
37946.3045 | -1213.779 |  |  |  | -122.0285 | 36.7511 | 37998.1275 | 94.645 | 0.098439 | #N/A
37967.2662 | -1216.0313 |  |  |  | -122.0282 | 36.7511 | 38019.2099 | 107.9597 | 0.074164 | #N/A
37977.7471 | -1216.1109 |  |  |  | -122.0281 | 36.7511 | 38029.6911 | 107.9596 | 0.017959 | #N/A
37998.7088 | -1216.596 |  |  |  | -122.0279 | 36.751 | 38050.6584 | 107.9595 | 0.02799 | #N/A
38030.1515 | -1217.5777 |  |  |  | -122.0276 | 36.7509 | 38082.1164 | 107.9593 | 0.043848 | #N/A
38040.6324 | -1218.4342 |  |  |  | -122.0275 | 36.7509 | 38092.6322 | 107.9591 | 0.094484 | #N/A
38054.7287 | -1219.8998 |  |  |  | -122.0273 | 36.7508 | 38106.8046 | 134.5944 | 0.078569 | #N/A
38068.8251 | -1220.6493 |  |  |  | -122.0272 | 36.7507 | 38120.9209 | 134.5943 | 0.054312 | #N/A
38097.0178 | -1222.1966 |  |  |  | -122.027 | 36.7505 | 38149.156 | 134.5942 | 0.05036 | #N/A
38111.1142 | -1222.779 |  |  |  | -122.0269 | 36.7504 | 38163.2645 | 134.594 | 0.02352 | #N/A
38125.2106 | -1222.8597 |  |  |  | -122.0268 | 36.7503 | 38177.3611 | 134.5939 | 0.005233 | 587.7952
38137.2044 | -1222.9156 |  |  |  | -122.0267 | 36.7502 | 38189.355 | 145.89 | 0.0186 | #N/A
38161.192 | -1223.529 |  |  |  | -122.0266 | 36.7501 | 38213.3505 | 145.8899 | 0.033685 | #N/A
38173.1858 | -1224.1276 |  |  |  | -122.0265 | 36.75 | 38225.3592 | 145.8898 | 0.041269 | #N/A
38209.1673 | -1225.5089 |  |  |  | -122.0263 | 36.7497 | 38261.3672 | 145.8896 | 0.042606 | #N/A
38215.1642 | -1225.9161 |  |  |  | -122.0262 | 36.7497 | 38267.3779 | 145.8895 | 0.02922 | #N/A
38233.155 | -1226.2098 |  |  |  | -122.0261 | 36.7495 | 38285.3711 | 145.8894 | 0.013829 | #N/A
38246.4052 | -1226.3481 |  |  |  | -122.026 | 36.7494 | 38298.622 | 138.4056 | 0.005242 | #N/A
38263.4411 | -1226.051 |  |  |  | -122.0259 | 36.7493 | 38315.6605 | 138.4055 | 0.005882 | #N/A
38286.1558 | -1226.1143 |  |  |  | -122.0257 | 36.7492 | 38338.3752 | 138.4053 | 0.026418 | #N/A
38308.8704 | -1227.2512 |  |  |  | -122.0256 | 36.749 | 38361.1183 | 138.4052 | 0.043757 | #N/A
38325.9064 | -1227.8537 |  |  |  | -122.0254 | 36.7489 | 38378.165 | 138.405 | 0.046987 | 465.9035
38339.1566 | -1228.6742 |  |  |  | -122.0253 | 36.7488 | 38391.4406 | 138.4049 | 0.069206 | #N/A
38358.2018 | -1230.0887 |  |  |  | -122.0252 | 36.7487 | 38410.5382 | 147.9658 | 0.075176 | #N/A
38362.5968 | -1230.4364 |  |  |  | -122.0252 | 36.7486 | 38414.947 | 147.9657 | 0.059443 | #N/A
38397.7572 | -1232.44 |  |  |  | -122.025 | 36.7484 | 38450.1644 | 147.9656 | 0.036329 | #N/A
38415.3374 | -1232.3524 |  |  |  | -122.0249 | 36.7482 | 38467.7448 | 147.9655 | 0.038387 | #N/A
38432.9176 | -1231.0903 |  |  |  | -122.0248 | 36.7481 | 38485.3702 | 147.9654 | 0.006463 | #N/A
38468.078 | -1232.6933 |  |  |  | -122.0246 | 36.7478 | 38520.5671 | 147.9652 | 0.041857 | #N/A
38472.473 | -1232.746 |  |  |  | -122.0246 | 36.7478 | 38524.9625 | 147.9651 | 0.038631 | #N/A
38491.5183 | -1233.5988 |  |  |  | -122.0245 | 36.7476 | 38544.0268 | 147.965 | 0.04675 | #N/A
38504.7686 | -1234.2558 |  |  |  | -122.0244 | 36.7475 | 38557.2934 | 138.4039 | 0.048494 | #N/A
38521.8047 | -1235.0675 |  |  |  | -122.0242 | 36.7474 | 38574.3489 | 138.4038 | 0.023094 | 400.2348
38544.5196 | -1235.1738 |  |  |  | -122.0241 | 36.7473 | 38597.064 | 138.4036 | 0.008768 | #N/A
38567.2345 | -1235.4658 |  |  |  | -122.0239 | 36.7471 | 38619.7808 | 138.4035 | 0.021855 | #N/A
38584.2707 | -1236.0426 |  |  |  | -122.0238 | 36.747 | 38636.8267 | 138.4034 | 0.0263 | #N/A
38597.521 | -1236.2624 |  |  |  | -122.0237 | 36.7469 | 38650.0789 | 138.4033 | 0.017592 | #N/A
38608.645 | -1236.4714 |  |  |  | -122.0236 | 36.7469 | 38661.2049 | 116.121 | 0.049328 | #N/A
38642.0171 | -1238.4573 |  |  |  | -122.0232 | 36.7467 | 38694.636 | 116.1209 | 0.059508 | #N/A
38642.0171 | -1238.4573 |  |  |  | -122.0232 | 36.7467 | 38694.636 | 101.9566 | 0.007524 | #N/A
38675.3892 | -1238.2062 |  |  |  | -122.0229 | 36.7466 | 38728.009 | 116.1206 | 0.000174 | #N/A
38686.5132 | -1238.465 |  |  |  | -122.0228 | 36.7465 | 38739.1361 | 116.1205 | 0.019777 | #N/A
38700.61 | -1238.705 |  |  |  | -122.0227 | 36.7465 | 38753.2349 | 134.59 | 0.00581 | #N/A
38714.7068 | -1238.6288 |  |  |  | -122.0226 | 36.7464 | 38767.3318 | 134.5899 | 0.025383 | 376.2719
38742.9003 | -1239.7784 |  |  |  | -122.0223 | 36.7462 | 38795.5488 | 134.5898 | 0.062588 | #N/A
38756.9971 | -1241.2757 |  |  |  | -122.0222 | 36.7461 | 38809.7249 | 134.5896 | 0.062986 | #N/A
38771.0939 | -1241.5542 |  |  |  | -122.0221 | 36.746 | 38823.8245 | 134.5895 | 0.030475 | #N/A
38781.6266 | -1242.0263 |  |  |  | -122.0221 | 36.7459 | 38834.3678 | 161.0844 | 0.067268 | #N/A
38813.2248 | -1244.3883 |  |  |  | -122.022 | 36.7456 | 38866.0541 | 161.0844 | 0.067887 | #N/A
38834.2902 | -1245.6014 |  |  |  | -122.0219 | 36.7455 | 38887.1544 | 161.0843 | 0.038672 | #N/A
38844.823 | -1245.6102 |  |  |  | -122.0219 | 36.7454 | 38897.6871 | 161.0842 | 0.005456 | #N/A
38865.8884 | -1245.429 |  |  |  | -122.0218 | 36.7452 | 38918.7534 | 161.0841 | 0.006307 | #N/A
38875.9274 | -1245.414 |  |  |  | -122.0218 | 36.7451 | 38928.7924 | 174.2516 | 0.001006 | #N/A
38906.0444 | -1245.4694 |  |  |  | -122.0217 | 36.7448 | 38958.9094 | 174.2516 | 0.022576 | #N/A
38936.1614 | -1246.7739 |  |  |  | -122.0217 | 36.7446 | 38989.0547 | 174.2516 | 0.03336 | 375.7188
38966.2784 | -1247.4789 |  |  |  | -122.0217 | 36.7443 | 39019.1799 | 174.2515 | 0.03525 | #N/A
38976.3174 | -1248.1894 |  |  |  | -122.0217 | 36.7442 | 39029.244 | 174.2515 | 0.092378 | #N/A
38990.4144 | -1249.7085 |  |  |  | -122.0216 | 36.7441 | 39043.4226 | 134.5885 | 0.10478 | #N/A
39004.5114 | -1251.1435 |  |  |  | -122.0214 | 36.744 | 39057.5924 | 134.5884 | 0.11913 | #N/A
39032.7053 | -1254.7465 |  |  |  | -122.0212 | 36.7438 | 39086.0157 | 134.5883 | 0.11793 | #N/A
39046.8023 | -1256.1309 |  |  |  | -122.0211 | 36.7438 | 39100.1805 | 134.5881 | 0.092849 | #N/A
39074.9964 | -1258.6732 |  |  |  | -122.0209 | 36.7436 | 39128.489 | 134.588 | 0.08568 | #N/A
39089.0934 | -1259.7544 |  |  |  | -122.0208 | 36.7435 | 39142.6274 | 134.5878 | 0.046899 | #N/A
39103.1904 | -1259.9954 |  |  |  | -122.0207 | 36.7434 | 39156.7265 | 134.5877 | 0.016392 | #N/A
39119.1578 | -1260.2472 |  |  |  | -122.0206 | 36.7433 | 39172.6959 | 140.9235 | 0.010657 | 322.0363
39128.7383 | -1260.2677 |  |  |  | -122.0205 | 36.7432 | 39182.2763 | 140.9234 | 0.02831 | #N/A
39167.06 | -1261.6033 |  |  |  | -122.0202 | 36.7429 | 39220.6213 | 140.9232 | 0.030444 | #N/A
39205.3818 | -1262.601 |  |  |  | -122.02 | 36.7427 | 39258.9561 | 140.923 | 0.017004 | #N/A
39214.9623 | -1262.4178 |  |  |  | -122.0199 | 36.7426 | 39268.5384 | 140.9228 | 0.01802 | #N/A
39230.9298 | -1262.1406 |  |  |  | -122.0198 | 36.7425 | 39284.5082 | 140.9227 | 0.015065 | #N/A
39241.4625 | -1262.0186 |  |  |  | -122.0197 | 36.7424 | 39295.0417 | 161.0823 | 0.015868 | #N/A
39273.0608 | -1261.4721 |  |  |  | -122.0196 | 36.7421 | 39326.6447 | 161.0822 | 0.025598 | #N/A
39294.1263 | -1260.6705 |  |  |  | -122.0196 | 36.742 | 39347.7255 | 161.0821 | 0.033139 | #N/A
39304.6591 | -1260.425 |  |  |  | -122.0195 | 36.7419 | 39358.2611 | 161.0821 | 0.011481 | #N/A
39325.7247 | -1261.0333 |  |  |  | -122.0194 | 36.7417 | 39379.3354 | 161.082 | 0.028166 | 313.7278
39335.7481 | -1261.3006 |  |  |  | -122.0194 | 36.7416 | 39389.3624 | 175.3523 | 0.10814 | #N/A
39365.8184 | -1265.3689 |  |  |  | -122.0194 | 36.7413 | 39419.7067 | 175.3523 | 0.13535 | #N/A
39395.8887 | -1269.4405 |  |  |  | -122.0194 | 36.7411 | 39450.0514 | 175.3522 | 0.097903 | #N/A
39425.959 | -1271.2569 |  |  |  | -122.0194 | 36.7408 | 39480.1765 | 175.3522 | 0.073115 | #N/A
39456.0293 | -1273.8377 |  |  |  | -122.0193 | 36.7405 | 39510.3574 | 175.3522 | 0.078072 | #N/A
39466.0527 | -1274.387 |  |  |  | -122.0193 | 36.7404 | 39520.3958 | 175.3522 | 0.058965 | #N/A
39487.1183 | -1275.6708 |  |  |  | -122.0194 | 36.7402 | 39541.5005 | 197.7451 | 0.058429 | #N/A
39518.7167 | -1277.4642 |  |  |  | -122.0195 | 36.74 | 39573.1497 | 197.7452 | 0.05068 | #N/A
39529.2495 | -1277.8061 |  |  |  | -122.0196 | 36.7399 | 39583.6881 | 197.7453 | 0.026564 | 414.7323
39550.3151 | -1278.3035 |  |  |  | -122.0196 | 36.7397 | 39604.7595 | 197.7454 | 0.018154 | #N/A
39560.8479 | -1278.3797 |  |  |  | -122.0197 | 36.7396 | 39615.2926 | 197.7454 | 0.006578 | #N/A
39578.8393 | -1278.4912 |  |  |  | -122.0196 | 36.7395 | 39633.2844 | 145.8822 | 0.003128 | #N/A
39584.8365 | -1278.4548 |  |  |  | -122.0195 | 36.7394 | 39639.2817 | 145.8821 | 0.012063 | #N/A
39620.8195 | -1277.9848 |  |  |  | -122.0193 | 36.7392 | 39675.2677 | 145.8819 | 0.00932 | #N/A
39632.8138 | -1278.0076 |  |  |  | -122.0192 | 36.7391 | 39687.2621 | 145.8818 | 0.011336 | #N/A
39656.8025 | -1278.3927 |  |  |  | -122.0191 | 36.7389 | 39711.2539 | 145.8817 | 0.01339 | #N/A
39668.7968 | -1278.4894 |  |  |  | -122.019 | 36.7388 | 39723.2486 | 145.8816 | 0.007293 | #N/A
39689.1847 | -1278.6288 |  |  |  | -122.019 | 36.7386 | 39743.6369 | 168.1691 | 0.022622 | #N/A
39719.7665 | -1279.6425 |  |  |  | -122.0189 | 36.7383 | 39774.2355 | 168.1691 | 0.033145 | 439.8477
39719.7665 | -1279.6425 |  |  |  | -122.0189 | 36.7383 | 39774.2355 | 167.1401 | 0.036834
39750.3483 | -1280.7689 |  |  |  | -122.0188 | 36.7381 | 39804.838 | 168.169 | 0.05372 | #N/A
39770.7361 | -1282.3805 |  |  |  | -122.0188 | 36.7379 | 39825.2895 | 168.1689 | 0.078089 | #N/A
39781.0385 | -1283.1655 |  |  |  | -122.0187 | 36.7378 | 39835.6217 | 165.4573 | 0.053341 | #N/A
39811.9456 | -1284.5787 |  |  |  | -122.0187 | 36.7375 | 39866.5611 | 165.4572 | 0.043964 | #N/A
39842.8527 | -1285.8831 |  |  |  | -122.0186 | 36.7373 | 39897.4957 | 165.4571 | 0.047781 | #N/A
39853.1551 | -1286.5477 |  |  |  | -122.0186 | 36.7372 | 39907.8195 | 165.4571 | 0.059746 | #N/A
39873.7598 | -1287.7297 |  |  |  | -122.0185 | 36.737 | 39928.4581 | 165.457 | 0.035972 | #N/A
39894.3645 | -1288.0301 |  |  |  | -122.0184 | 36.7368 | 39949.065 | 165.4569 | 0.014047 | #N/A
39904.7582 | -1288.1651 |  |  |  | -122.0184 | 36.7367 | 39959.4596 | 163.5576 | 0.027657 | #N/A
39935.9393 | -1289.1799 |  |  |  | -122.0183 | 36.7365 | 39990.6572 | 163.5575 | 0.042317 | 471.0686
39967.1204 | -1290.8041 |  |  |  | -122.0182 | 36.7362 | 40021.8805 | 163.5574 | 0.052088 | #N/A
39967.1204 | -1290.8041 |  |  |  | -122.0182 | 36.7362 | 40021.8805 | 180 | 0.060884 | #N/A
39998.3015 | -1292.7025 |  | MS4 | MS4 | -122.0181 | 36.7359 | 40053.1194 | 163.5573 | 0.046949 | #N/A | half way between two widths
40029.4826 | -1293.7319 | MS4 |  |  | -122.018 | 36.7356 | 40084.3174 | 163.5572 | 0.026601 | #N/A | 542.5591
40039.8763 | -1293.8084 |  |  |  | -122.018 | 36.7356 | 40094.7114 | 163.5571 | 0.004493 | #N/A
40059.8728 | -1293.8685 |  |  |  | -122.018 | 36.7354 | 40114.708 | 179.4126 | 0.020227 | #N/A
40089.8675 | -1294.8196 |  |  |  | -122.018 | 36.7351 | 40144.7179 | 179.4126 | 0.03723 | #N/A
40119.8623 | -1296.1019 |  |  |  | -122.018 | 36.7348 | 40174.7401 | 179.4126 | 0.042803 | 614.0495
40129.8606 | -1296.5314 |  |  |  | -122.018 | 36.7347 | 40184.7475 | 179.4126 | 0.045126 | #N/A
40149.8571 | -1297.4555 |  |  |  | -122.018 | 36.7346 | 40204.7654 | 179.4126 | 0.059787 | #N/A
40179.8519 | -1299.5202 |  |  |  | -122.018 | 36.7343 | 40234.8311 | 179.4126 | 0.065909 | #N/A
40209.8466 | -1301.4093 |  |  |  | -122.018 | 36.734 | 40264.8853 | 179.4126 | 0.058585 | #N/A
40219.8449 | -1301.8632 |  |  |  | -122.018 | 36.7339 | 40274.8939 | 179.4126 | 0.042212 | #N/A
40239.8414 | -1302.6755 |  |  |  | -122.018 | 36.7338 | 40294.9069 | 179.4126 | 0.04696 | #N/A
40269.8362 | -1304.2108 |  |  |  | -122.018 | 36.7335 | 40324.9409 | 179.4126 | 0.03684 | #N/A
40299.8309 | -1304.8855 |  |  |  | -122.018 | 36.7332 | 40354.9433 | 179.4126 | 0.003394 | #N/A
40309.8292 | -1304.3465 |  |  |  | -122.018 | 36.7331 | 40364.9561 | 179.4126 | 0.049222 | 679.2373
40332.8268 | -1303.2614 |  |  |  | -122.0181 | 36.7329 | 40387.9792 | 209.0116 | 0.019698 | #N/A
40350.075 | -1303.5538 |  |  |  | -122.0182 | 36.7328 | 40405.2299 | 209.0117 | 0.028323 | #N/A
40367.3232 | -1304.2385 |  |  |  | -122.0183 | 36.7327 | 40422.4917 | 209.0118 | 0.014173 | #N/A
40390.3208 | -1304.1242 |  |  |  | -122.0184 | 36.7325 | 40445.4896 | 209.0119 | 0.030078 | #N/A
40400.5696 | -1305.2384 |  |  |  | -122.0186 | 36.7325 | 40455.7988 | 255.2967 | 0.10123 | #N/A
40431.3159 | -1308.2742 |  |  |  | -122.0189 | 36.7324 | 40486.6946 | 255.2969 | 0.098735 | #N/A
40431.3159 | -1308.2742 |  |  |  | -122.0189 | 36.7324 | 40486.6946 | 101.3715 | 0.080807 | #N/A
40462.0622 | -1310.7587 |  |  |  | -122.0192 | 36.7323 | 40517.5411 | 255.2971 | 0.075806 | #N/A
40472.311 | -1311.3818 |  |  |  | -122.0193 | 36.7323 | 40527.8089 | 255.2972 | 0.080248 | #N/A
40492.1896 | -1313.1764 |  |  |  | -122.0196 | 36.7323 | 40547.7683 | 269.4135 | 0.084288 | #N/A
40522.0075 | -1315.5706 |  |  |  | -122.0199 | 36.7323 | 40577.6822 | 269.4137 | 0.10276 | 290.9508
40551.8254 | -1319.3045 |  |  |  | -122.0202 | 36.7323 | 40607.7329 | 269.4139 | 0.11054 | #N/A
40561.7647 | -1319.9653 |  |  |  | -122.0203 | 36.7323 | 40617.6942 | 269.414 | 0.10424 | #N/A
40582.7311 | -1322.5261 |  |  |  | -122.0206 | 36.7322 | 40638.8163 | 250.8773 | 0.057764 | #N/A
40614.1806 | -1322.9931 |  |  |  | -122.0209 | 36.7322 | 40670.2694 | 250.8775 | 0.012008 | #N/A
40624.6638 | -1323.0296 |  |  |  | -122.021 | 36.7321 | 40680.7526 | 250.8776 | 0.00538 | #N/A
40645.6302 | -1323.1623 |  |  |  | -122.0212 | 36.7321 | 40701.7194 | 250.8777 | 0.020175 | #N/A
40656.1134 | -1323.6641 |  |  |  | -122.0213 | 36.732 | 40712.2146 | 250.8778 | 0.067789 | #N/A
40674.1054 | -1325.0926 |  |  |  | -122.0212 | 36.7319 | 40730.2632 | 145.8806 | 0.078778 | #N/A
40680.1027 | -1325.5539 |  |  |  | -122.0212 | 36.7319 | 40736.2783 | 145.8806 | 0.033709 | #N/A
40716.0867 | -1326.5077 |  |  |  | -122.021 | 36.7316 | 40772.2749 | 145.8804 | 0.027957 | 510.3401
40728.0814 | -1326.8952 |  |  |  | -122.0209 | 36.7315 | 40784.2759 | 145.8803 | 0.051478 | #N/A
40752.0708 | -1328.3601 |  |  |  | -122.0207 | 36.7313 | 40808.3099 | 145.8802 | 0.061667 | #N/A
40764.0655 | -1329.1143 |  |  |  | -122.0207 | 36.7312 | 40820.3283 | 145.8801 | 0.063023 | #N/A
40777.3066 | -1329.9506 |  |  |  | -122.0206 | 36.7311 | 40833.5958 | 130.7677 | 0.069949 | #N/A
40794.331 | -1331.2313 |  |  |  | -122.0204 | 36.731 | 40850.6683 | 130.7676 | 0.093075 | #N/A
40817.0302 | -1333.6478 |  |  |  | -122.0202 | 36.7309 | 40873.4957 | 130.7675 | 0.082491 | #N/A
40839.7293 | -1334.9762 |  |  |  | -122.02 | 36.7308 | 40896.2337 | 130.7673 | 0.016042 | #N/A
40856.7537 | -1334.2851 |  |  |  | -122.0199 | 36.7307 | 40913.2722 | 130.7672 | 0.008211 | #N/A
40869.9949 | -1335.2248 |  |  |  | -122.0198 | 36.7306 | 40926.5467 | 130.767 | 0.061596 | #N/A
40883.2465 | -1335.9169 |  |  |  | -122.0197 | 36.7305 | 40939.8163 | 138.395 | 0.059936 | #N/A
40900.2843 | -1337.0402 |  |  |  | -122.0196 | 36.7304 | 40956.8911 | 138.3949 | 0.072925 | #N/A
40923.0013 | -1338.816 |  |  |  | -122.0194 | 36.7302 | 40979.6774 | 138.3947 | 0.10841 | 176.9974
40945.7183 | -1341.9658 |  |  |  | -122.0192 | 36.7301 | 41002.6118 | 138.3946 | 0.12255 | #N/A
40962.7561 | -1343.6881 |  |  |  | -122.0191 | 36.73 | 41019.7364 | 138.3944 | 0.11301 | #N/A
40976.0077 | -1345.3888 |  |  |  | -122.019 | 36.7299 | 41033.0967 | 138.3943 | 0.12871 | #N/A
40987.1337 | -1346.8256 |  |  |  | -122.0189 | 36.7298 | 41044.315 | 116.1133 | 0.098516 | #N/A
41020.5117 | -1349.7732 |  |  |  | -122.0186 | 36.7297 | 41077.8229 | 116.1132 | 0.067075 | #N/A
41053.8897 | -1351.3033 |  |  |  | -122.0182 | 36.7296 | 41111.2359 | 116.1129 | 0.053066 | #N/A
41065.0157 | -1352.1348 |  |  |  | -122.0181 | 36.7295 | 41122.393 | 116.1128 | 0.10267 | #N/A
41076.181 | -1353.592 |  |  |  | -122.0181 | 36.7294 | 41133.653 | 152.9821 | 0.013436 | #N/A
41109.6769 | -1351.5348 |  |  |  | -122.0179 | 36.7292 | 41167.2121 | 152.982 | 0.061416 | #N/A
41109.6769 | -1351.5348 |  |  |  | -122.0179 | 36.7292 | 41167.2121 | 180 | 0.003114 | #N/A
41143.1729 | -1351.4305 |  |  |  | -122.0177 | 36.7289 | 41200.7082 | 152.9818 | 0.043075 | #N/A
41154.3383 | -1353.4586 |  |  |  | -122.0177 | 36.7288 | 41212.0562 | 152.9817 | 0.17636 | #N/A
41172.3305 | -1356.5728 |  |  |  | -122.0176 | 36.7287 | 41230.316 | 145.8774 | 0.15513 | #N/A
41178.3279 | -1357.1801 |  |  |  | -122.0175 | 36.7286 | 41236.3441 | 145.8773 | 0.066863 | #N/A
41214.3124 | -1359.3798 |  |  |  | -122.0173 | 36.7283 | 41272.3957 | 145.8772 | 0.075814 | #N/A
41226.3072 | -1360.8176 |  |  |  | -122.0172 | 36.7283 | 41284.4764 | 145.877 | 0.063267 | #N/A
41250.2969 | -1361.6564 |  |  |  | -122.0171 | 36.7281 | 41308.4808 | 145.8769 | 0.022828 | #N/A
41262.2918 | -1361.6391 |  |  |  | -122.017 | 36.728 | 41320.4756 | 145.8768 | 0.005761 | #N/A
41283.0793 | -1361.8453 |  |  |  | -122.0169 | 36.7278 | 41341.2642 | 163.5551 | 0.005962 | #N/A
41298.6699 | -1361.856 |  |  |  | -122.0169 | 36.7277 | 41356.8548 | 163.555 | 0.006201 | #N/A
41314.2606 | -1362.0387 |  |  |  | -122.0168 | 36.7275 | 41372.4466 | 163.555 | 0.032786 | 127.9245
41335.0481 | -1360.6632 |  |  |  | -122.0168 | 36.7274 | 41393.2796 | 163.5549 | 0.060308 | #N/A
41346.2135 | -1360.1116 |  |  |  | -122.0167 | 36.7273 | 41404.4586 | 152.9807 | 0.09461 | #N/A
41379.7097 | -1364.8887 |  |  |  | -122.0166 | 36.727 | 41438.2936 | 152.9806 | 0.14261 | #N/A
41379.7097 | -1364.8887 |  |  |  | -122.0166 | 36.727 | 41438.2936 | 177.9424 | 0.075845 | #N/A
41413.2058 | -1367.4292 |  |  |  | -122.0164 | 36.7267 | 41471.886 | 152.9804 | 0.10078 | #N/A
41424.3712 | -1369.3895 |  |  |  | -122.0163 | 36.7266 | 41483.2222 | 152.9803 | 0.17526 | #N/A
41440.3399 | -1372.1848 |  |  |  | -122.0162 | 36.7265 | 41499.4337 | 140.915 | 0.18667 | #N/A
41449.9212 | -1374.1588 |  |  |  | -122.0161 | 36.7264 | 41509.2162 | 140.9149 | 0.14433 | #N/A
41488.2461 | -1379.099 |  |  |  | -122.0159 | 36.7262 | 41547.8582 | 140.9147 | 0.1289 | #N/A
41488.2461 | -1379.099 |  |  |  | -122.0159 | 36.7262 | 41547.8582 | 122.3073 | 0.097216 | #N/A
41526.5711 | -1382.8248 |  |  |  | -122.0156 | 36.7259 | 41586.3639 | 140.9145 | 0.11995 | 120.0137
41536.1524 | -1384.8452 |  |  |  | -122.0155 | 36.7258 | 41596.1559 | 140.9143 | 0.16033 | #N/A
41552.1212 | -1386.9212 |  |  |  | -122.0154 | 36.7257 | 41612.259 | 140.9142 | 0.13057 | #N/A
41566.2198 | -1388.771 |  |  |  | -122.0153 | 36.7256 | 41626.4785 | 134.5781 | 0.14475 | #N/A
41580.3185 | -1391.0026 |  |  |  | -122.0152 | 36.7255 | 41640.7527 | 134.578 | 0.16344 | #N/A
41608.5158 | -1395.6838 |  |  |  | -122.015 | 36.7254 | 41669.3359 | 134.5778 | 0.14292 | #N/A
41622.6145 | -1397.0475 |  |  |  | -122.0149 | 36.7253 | 41683.5004 | 134.5777 | 0.09147 | #N/A
41636.7132 | -1398.263 |  |  |  | -122.0148 | 36.7252 | 41697.6514 | 134.5776 | 0.078287 | #N/A
41647.8786 | -1399.0253 |  |  |  | -122.0147 | 36.7251 | 41708.8428 | 152.9789 | 0.064524 | #N/A
41681.3749 | -1401.1448 |  |  |  | -122.0145 | 36.7248 | 41742.4062 | 152.9788 | 0.063274 | #N/A
41681.3749 | -1401.1448 |  |  |  | -122.0145 | 36.7248 | 41742.4062 | 180 | 0.023054 | #N/A
41714.8713 | -1401.917 |  |  |  | -122.0144 | 36.7246 | 41775.9114 | 152.9786 | 0.071557 | 211.8029
41726.0368 | -1404.3407 |  |  |  | -122.0143 | 36.7245 | 41787.3369 | 152.9785 | 0.21707 | #N/A
41748.3677 | -1409.188 |  |  |  | -122.0142 | 36.7243 | 41810.1879 | 152.9784 | 0.21707 | #N/A
41748.3677 | -1409.188 |  |  |  | -122.0142 | 36.7243 | 41810.1879 | 180 | 0.012895 | #N/A
41781.8641 | -1408.756 |  |  |  | -122.014 | 36.724 | 41843.687 | 152.9782 | 0.012684 | #N/A
41815.3605 | -1410.0377 |  |  |  | -122.0139 | 36.7237 | 41877.208 | 152.9781 | 0.038263 | #N/A
41815.3605 | -1410.0377 |  |  |  | -122.0139 | 36.7237 | 41877.208 | 180 | 0.076769 | #N/A
41837.6915 | -1408.3234 |  |  |  | -122.0138 | 36.7236 | 41899.6047 | 152.9779 | 0.077113 | #N/A
41847.8518 | -1407.5322 |  |  |  | -122.0138 | 36.7235 | 41909.7957 | 189.6568 | 0.010974 | #N/A
41878.3326 | -1407.8774 |  |  |  | -122.0138 | 36.7232 | 41940.2785 | 189.6568 | 0.039998 | #N/A
41893.5731 | -1409.361 |  |  |  | -122.0139 | 36.7231 | 41955.591 | 189.6569 | 0.10597 | #N/A
41908.8135 | -1411.1074 |  |  |  | -122.0139 | 36.7229 | 41970.9312 | 189.6569 | 0.13427 | 741.8268
41939.2944 | -1415.5001 |  |  |  | -122.014 | 36.7227 | 42001.7269 | 189.657 | 0.11577 | #N/A
41949.4547 | -1415.8125 |  |  |  | -122.014 | 36.7226 | 42011.892 | 189.657 | 0.042813 | #N/A
41970.3659 | -1416.8304 |  |  |  | -122.0141 | 36.7224 | 42032.828 | 196.4202 | 0.052756 | #N/A
42001.7328 | -1418.5705 |  |  |  | -122.0142 | 36.7221 | 42064.2432 | 196.4203 | 0.13567 | #N/A
42017.4163 | -1423.2137 |  |  |  | -122.0142 | 36.722 | 42080.5995 | 196.4204 | 0.30388 | #N/A
42033.0997 | -1428.1024 |  |  |  | -122.0143 | 36.7219 | 42097.0272 | 196.4205 | 0.005378 | #N/A
42064.4666 | -1423.4667 |  |  |  | -122.0144 | 36.7216 | 42128.7348 | 196.4205 | 0.11788 | #N/A
42085.3779 | -1421.9398 |  |  |  | -122.0144 | 36.7214 | 42149.7018 | 196.4207 | 0.046124 | #N/A
42095.6804 | -1422.027 |  |  |  | -122.0145 | 36.7213 | 42160.0046 | 193.3693 | 0.080009 | #N/A
42126.5878 | -1425.2369 |  |  |  | -122.0145 | 36.721 | 42191.0783 | 193.3694 | 0.10386 | 754.4182
42126.5878 | -1425.2369 |  |  |  | -122.0145 | 36.721 | 42191.0783 | 161.8355 | 0.032144
42157.4952 | -1426.2304 |  |  |  | -122.0146 | 36.7208 | 42222.0017 | 193.3695 | 0.13148 | #N/A
42188.4027 | -1433.3642 |  |  |  | -122.0147 | 36.7205 | 42253.7217 | 193.3696 | 0.18901 | #N/A
42209.0076 | -1435.9668 |  |  |  | -122.0148 | 36.7203 | 42274.4904 | 193.3697 | 0.058238 | #N/A
42219.1422 | -1435.1544 |  |  |  | -122.0148 | 36.7202 | 42284.6575 | 170.0019 | 0.011412 | #N/A
42249.546 | -1436.4294 |  |  |  | -122.0147 | 36.72 | 42315.088 | 170.0018 | 0.019427 | #N/A
42279.9497 | -1436.3357 |  |  |  | -122.0146 | 36.7197 | 42345.4919 | 170.0018 | 0.030044 | #N/A
42310.3535 | -1438.2563 |  |  |  | -122.0146 | 36.7194 | 42375.9562 | 170.0017 | 0.037453 | 739.8382
42330.6227 | -1438.2336 |  |  |  | -122.0145 | 36.7192 | 42396.2254 | 170.0017 | 0.008463 | #N/A
42340.7573 | -1437.999 |  |  |  | -122.0145 | 36.7191 | 42406.3627 | 170.0016 | 0.009895 | #N/A
42371.161 | -1438.6347 |  |  |  | -122.0145 | 36.7189 | 42436.7731 | 170.0016 | 0.026312 | #N/A
42391.4302 | -1439.3324 |  |  |  | -122.0144 | 36.7187 | 42457.0543 | 170.0015 | 0.032391 | #N/A
42401.824 | -1439.6279 |  |  |  | -122.0144 | 36.7186 | 42467.4524 | 163.5519 | 0.011625 | #N/A
42433.0056 | -1438.849 |  |  |  | -122.0143 | 36.7183 | 42498.6436 | 163.5518 | 0.01305 | #N/A
42464.1872 | -1438.8141 |  |  |  | -122.0142 | 36.7181 | 42529.8252 | 163.5517 | 0.001121 | #N/A
42464.1872 | -1438.8141 |  |  |  | -122.0142 | 36.7181 | 42529.8252 | 180 | 0.063634 | #N/A
42495.3687 | -1440.7983 |  |  |  | -122.0141 | 36.7178 | 42561.0699 | 163.5516 | 0.040065 | #N/A |  | 272.2457 | 0.69692
42526.5503 | -1441.3127 |  |  |  | -122.014 | 36.7175 | 42592.2557 | 163.5515 | 0.022734 | 684.5768 |  | 390.6404
42536.9442 | -1441.7435 |  |  |  | -122.014 | 36.7174 | 42602.6585 | 163.5514 | 0.036193 | #N/A
42556.999 | -1442.4147 |  |  |  | -122.014 | 36.7173 | 42622.7246 | 183.7842 | 0.047276 | #N/A
42587.0814 | -1444.1138 |  |  |  | -122.014 | 36.717 | 42652.8548 | 183.7842 | 0.057617 | #N/A
42617.1637 | -1445.8812 |  |  |  | -122.0141 | 36.7167 | 42682.989 | 183.7843 | 0.042886 | #N/A
42647.246 | -1446.694 |  |  | MS5 | -122.0141 | 36.7164 | 42713.0823 | 183.7843 | 0.038196 | #N/A
42667.3009 | -1447.7962 |  |  |  | -122.0141 | 36.7163 | 42733.1674 | 183.7843 | 0.041208 | #N/A
42677.3399 | -1447.9341 |  |  |  | -122.0141 | 36.7162 | 42743.2074 | 174.2455 | 0.0294 | #N/A
42707.4568 | -1448.9768 |  |  |  | -122.0141 | 36.7159 | 42773.3424 | 174.2455 | 0.04461 | #N/A
42737.5738 | -1450.6211 |  | MS5 |  | -122.014 | 36.7156 | 42803.5043 | 174.2454 | 0.075512 | #N/A
42767.6908 | -1453.5252 |  |  |  | -122.014 | 36.7154 | 42833.761 | 174.2454 | 0.087406 | #N/A
42777.7298 | -1454.131 |  |  |  | -122.014 | 36.7153 | 42843.8182 | 174.2454 | 0.062725 | #N/A
42798.796 | -1455.4763 | MS5 |  |  | -122.0141 | 36.7151 | 42864.9273 | 197.7479 | 0.062143 | #N/A | 604.1551
42830.3953 | -1457.4038 |  |  |  | -122.0142 | 36.7148 | 42896.5854 | 197.748 | 0.057016 | #N/A
42840.9284 | -1457.8785 |  |  |  | -122.0142 | 36.7147 | 42907.1292 | 197.7481 | 0.030902 | #N/A
42861.9947 | -1458.3803 |  |  |  | -122.0143 | 36.7146 | 42928.2014 | 197.7482 | 0.027425 | #N/A
42872.5278 | -1458.7451 |  |  |  | -122.0143 | 36.7145 | 42938.7408 | 197.7482 | 0.069951 | #N/A
42894.8592 | -1460.6792 |  |  |  | -122.0144 | 36.7143 | 42961.1558 | 205.8459 | 0.10953 | #N/A
42917.1907 | -1463.6369 |  |  |  | -122.0145 | 36.7141 | 42983.6823 | 205.846 | 0.12413 | 419.2273
42928.3564 | -1464.8372 |  |  |  | -122.0146 | 36.714 | 42994.9124 | 205.8461 | 0.065659 | #N/A
42961.8537 | -1466.5694 |  |  |  | -122.0148 | 36.7137 | 43028.4544 | 205.8462 | 0.049528 | #N/A
42984.1852 | -1467.6023 |  |  |  | -122.0149 | 36.7136 | 43050.8098 | 205.8464 | 0.041049 | #N/A
42995.3509 | -1467.9444 |  |  |  | -122.0149 | 36.7135 | 43061.9808 | 205.8465 | 0.009036 | #N/A
43006.5167 | -1467.804 |  |  |  | -122.015 | 36.7134 | 43073.1474 | 205.8465 | 0.001175 | #N/A
43026.6118 | -1467.9812 |  |  |  | -122.015 | 36.7132 | 43093.2433 | 185.0897 | 0.016656 | #N/A
43056.7544 | -1468.6408 |  |  |  | -122.015 | 36.7129 | 43123.3931 | 185.0897 | 0.057422 | #N/A
43086.897 | -1471.4428 |  |  |  | -122.0151 | 36.7127 | 43153.6656 | 185.0898 | 0.062836 | #N/A
43106.992 | -1471.7975 |  |  |  | -122.0151 | 36.7125 | 43173.7638 | 185.0898 | 0.020027 | #N/A
43117.9641 | -1472.065 |  |  |  | -122.0152 | 36.7124 | 43184.7392 | 203.7334 | 0.036761 | 427.2881
43131.1306 | -1472.6849 |  |  |  | -122.0152 | 36.7123 | 43197.9202 | 203.7334 | 0.069884 | #N/A
43150.8803 | -1474.3653 |  |  |  | -122.0153 | 36.7121 | 43217.7413 | 203.7335 | 0.023452 | #N/A
43183.7965 | -1473.92 |  |  |  | -122.0155 | 36.7118 | 43250.6605 | 203.7337 | 0.034885 | #N/A
43203.5463 | -1476.2026 |  |  |  | -122.0155 | 36.7117 | 43270.5417 | 203.7338 | 0.095107 | #N/A
43216.7128 | -1477.0506 |  |  |  | -122.0156 | 36.7116 | 43283.7355 | 203.7339 | 0.01487 | #N/A
43227.6848 | -1476.5615 |  |  |  | -122.0157 | 36.7115 | 43294.7185 | 203.734 | 0.020802 | #N/A
43251.6761 | -1477.7779 |  |  |  | -122.0158 | 36.7113 | 43318.7406 | 212.9527 | 0.071824 | #N/A
43263.6717 | -1479.1462 |  |  |  | -122.0159 | 36.7112 | 43330.814 | 212.9528 | 0.09966 | #N/A
43287.663 | -1481.3644 |  |  |  | -122.016 | 36.711 | 43354.9076 | 212.9529 | 0.031027 | #N/A
43317.6521 | -1480.8211 |  |  |  | -122.0162 | 36.7108 | 43384.9016 | 212.9531 | 0.019609 | 444.4931
43323.6499 | -1480.6587 |  |  |  | -122.0163 | 36.7108 | 43390.9016 | 212.9532 | 0.045194 | #N/A
43335.6455 | -1481.6343 |  |  |  | -122.0163 | 36.7107 | 43402.9369 | 212.9533 | 0.089773 | #N/A
43359.6369 | -1483.8894 |  |  |  | -122.0165 | 36.7105 | 43427.0339 | 212.9534 | 0.065455 | #N/A
43371.6325 | -1483.9898 |  |  |  | -122.0166 | 36.7104 | 43439.03 | 212.9535 | 0.047395 | #N/A
43395.6239 | -1485.595 |  |  |  | -122.0167 | 36.7102 | 43463.075 | 212.9536 | 0.067331 | #N/A
43425.613 | -1487.6244 |  |  |  | -122.0169 | 36.71 | 43493.1327 | 212.9538 | 0.044514 | #N/A
43431.6109 | -1487.1969 |  |  |  | -122.0169 | 36.71 | 43499.1458 | 212.9539 | 0.030864 | #N/A
43443.6066 | -1487.069 |  |  |  | -122.017 | 36.7099 | 43511.1422 | 212.954 | 0.053627 | #N/A
43463.6614 | -1488.9157 |  |  |  | -122.017 | 36.7097 | 43531.2819 | 183.7865 | 0.046474 | #N/A
43493.7437 | -1489.3991 |  |  |  | -122.017 | 36.7094 | 43561.368 | 183.7866 | 0.063494 | #N/A
43523.826 | -1492.7357 |  |  |  | -122.0171 | 36.7091 | 43591.6348 | 183.7866 | 0.090548 | 430.3219
43553.9083 | -1494.8469 |  |  |  | -122.0171 | 36.7089 | 43621.791 | 183.7866 | 0.062182 | #N/A
43573.9631 | -1495.8534 |  |  |  | -122.0171 | 36.7087 | 43641.8711 | 183.7867 | 0.040301 | #N/A
43584.2656 | -1496.0703 |  |  |  | -122.0171 | 36.7086 | 43652.176 | 193.3733 | 0.097393 | #N/A
43615.1733 | -1499.8669 |  |  |  | -122.0172 | 36.7083 | 43683.3159 | 193.3734 | 0.12284 | #N/A
43615.1733 | -1499.8669 |  |  |  | -122.0172 | 36.7083 | 43683.3159 | 180 | 0.043481 | #N/A
43646.0809 | -1501.2108 |  |  |  | -122.0173 | 36.7081 | 43714.2528 | 193.3735 | 0.029425 | #N/A
43676.9886 | -1501.6859 |  |  |  | -122.0174 | 36.7078 | 43745.1641 | 193.3736 | 0.013967 | #N/A
43697.5937 | -1501.9303 |  |  |  | -122.0174 | 36.7076 | 43765.7706 | 193.3737 | 0.028205 | #N/A
43707.8963 | -1502.5576 |  |  |  | -122.0175 | 36.7075 | 43776.0923 | 193.3738 | 0.056318 | 432.4614
43738.8039 | -1504.2512 |  |  |  | -122.0176 | 36.7073 | 43807.0463 | 193.3738 | 0.054796 | #N/A
43738.8039 | -1504.2512 |  |  |  | -122.0176 | 36.7073 | 43807.0463 | 237.8132 | 0.041532 | #N/A
43769.7116 | -1505.5349 |  |  |  | -122.0176 | 36.707 | 43837.9806 | 193.3739 | 0.030605 | #N/A
43800.6193 | -1506.1431 |  |  |  | -122.0177 | 36.7067 | 43868.8943 | 193.374 | 0.025349 | #N/A
43821.2244 | -1506.8407 |  |  |  | -122.0178 | 36.7065 | 43889.5112 | 193.3741 | 0.05333 | #N/A
43831.9845 | -1507.8158 |  |  |  | -122.0178 | 36.7064 | 43900.3154 | 201.1044 | 0.079843 | #N/A
43848.1248 | -1508.9885 |  |  |  | -122.0179 | 36.7063 | 43916.4982 | 201.1044 | 0.0667 | #N/A
43864.265 | -1509.9689 |  |  |  | -122.018 | 36.7062 | 43932.6682 | 201.1045 | 0.092366 | #N/A
43896.5456 | -1513.4609 |  |  |  | -122.0181 | 36.7059 | 43965.1371 | 201.1046 | 0.087308 | 376.9862
43928.8261 | -1515.6056 |  |  |  | -122.0182 | 36.7056 | 43997.4888 | 201.1048 | 0.066439 | #N/A
43928.8261 | -1515.6056 |  |  |  | -122.0182 | 36.7056 | 43997.4888 | 180 | 0.010099 | #N/A
43961.1067 | -1515.2796 |  |  |  | -122.0184 | 36.7054 | 44029.771 | 201.1049 | 0.006907 | #N/A
43982.627 | -1515.9772 |  |  |  | -122.0184 | 36.7052 | 44051.3027 | 201.1051 | 0.02073 | #N/A
43992.6252 | -1515.933 |  |  |  | -122.0184 | 36.7051 | 44061.301 | 179.4133 | 0.033539 | #N/A
44022.6199 | -1517.3185 |  |  |  | -122.0184 | 36.7048 | 44091.3276 | 179.4133 | 0.057295 | #N/A
44052.6145 | -1519.3701 |  |  |  | -122.0184 | 36.7045 | 44121.3923 | 179.4133 | 0.077858 | #N/A
44082.6091 | -1521.9892 |  |  |  | -122.0184 | 36.7043 | 44151.501 | 179.4133 | 0.0546 | #N/A
44102.6055 | -1522.0996 |  |  |  | -122.0184 | 36.7041 | 44171.4978 | 179.4133 | 0.053421 | #N/A
44116.7061 | -1523.8107 |  |  |  | -122.0186 | 36.704 | 44185.7018 | 224.2546 | 0.12135 | 312.9412
44116.7061 | -1523.8107 |  |  |  | -122.0186 | 36.704 | 44185.7018 | 180 | 0.032744
44159.0079 | -1525.1958 |  |  |  | -122.0189 | 36.7037 | 44228.0262 | 224.2548 | 0.032744 | #N/A
44159.0079 | -1525.1958 |  |  |  | -122.0189 | 36.7037 | 44228.0262 | 258.422 | 0.007116 | #N/A
44201.3097 | -1525.4968 |  |  |  | -122.0192 | 36.7035 | 44270.3291 | 224.2551 | 0.004338 | #N/A
44229.511 | -1524.89 |  |  |  | -122.0194 | 36.7033 | 44298.5369 | 224.2553 | 0.011961 | #N/A
44243.6116 | -1526.0028 |  |  |  | -122.0196 | 36.7032 | 44312.6814 | 224.2555 | 0.078921 | #N/A
44243.6116 | -1526.0028 |  |  |  | -122.0196 | 36.7032 | 44312.6814 | 180 | 0.021054 | #N/A
44285.9136 | -1526.8934 |  |  |  | -122.0199 | 36.7029 | 44354.9928 | 224.2557 | 0.021054 | #N/A
44285.9136 | -1526.8934 |  |  |  | -122.0199 | 36.7029 | 44354.9928 | 180 | 0.01124 | #N/A
44300.0143 | -1527.0519 |  |  |  | -122.02 | 36.7028 | 44369.0944 | 224.2559 | 0.066135 | 216.2615
44322.3464 | -1529.3029 |  |  |  | -122.0201 | 36.7027 | 44391.5396 | 205.8529 | 0.071438 | #N/A
44344.6785 | -1530.2426 |  |  |  | -122.0202 | 36.7025 | 44413.8914 | 205.853 | 0.025373 | #N/A
44355.8445 | -1530.1528 |  |  |  | -122.0203 | 36.7024 | 44425.0578 | 205.8531 | 0.001817 | #N/A
44367.0105 | -1530.2832 |  |  |  | -122.0203 | 36.7023 | 44436.2246 | 205.8532 | 0.068548 | #N/A
44389.3426 | -1532.4491 |  |  |  | -122.0204 | 36.7021 | 44458.6615 | 205.8533 | 0.070262 | #N/A
44411.6748 | -1533.4214 |  |  |  | -122.0206 | 36.7019 | 44481.0148 | 205.8534 | 0.035897 | #N/A
44422.8408 | -1533.6515 |  |  |  | -122.0206 | 36.7018 | 44492.1832 | 205.8535 | 0.023687 | #N/A
44434.0069 | -1533.9504 |  |  |  | -122.0207 | 36.7018 | 44503.3533 | 205.8536 | 0.076958 | #N/A
44456.2653 | -1536.2238 |  |  |  | -122.0209 | 36.7017 | 44525.7275 | 242.7232 | 0.068387 | #N/A
44478.5237 | -1536.9947 |  |  |  | -122.0211 | 36.7016 | 44547.9992 | 242.7233 | 0.020247 | #N/A
44489.6529 | -1536.8998 |  |  |  | -122.0212 | 36.7015 | 44559.1289 | 242.7234 | 0.005583 | #N/A
44500.7821 | -1536.8704 |  |  |  | -122.0213 | 36.7015 | 44570.2581 | 242.7235 | 0.010554 | 172.8707
44523.1143 | -1537.2529 |  |  |  | -122.0214 | 36.7013 | 44592.5935 | 205.8541 | 0.031789 | #N/A
44545.4464 | -1538.2903 |  |  |  | -122.0216 | 36.7011 | 44614.9498 | 205.8543 | 0.043431 | #N/A
44556.6125 | -1538.7078 |  |  |  | -122.0216 | 36.701 | 44626.1237 | 205.8544 | 0.048222 | #N/A
44567.7786 | -1539.3672 |  |  |  | -122.0217 | 36.7009 | 44637.3092 | 205.8544 | 0.005694 | #N/A
44590.0372 | -1538.8981 |  |  |  | -122.0219 | 36.7009 | 44659.5727 | 242.724 | 0.010256 | #N/A
44612.2958 | -1539.8238 |  |  |  | -122.0221 | 36.7008 | 44681.8505 | 242.7242 | 0.046634 | #N/A
44623.4251 | -1540.4551 |  |  |  | -122.0222 | 36.7007 | 44692.9977 | 242.7243 | 0.078473 | #N/A
44634.5544 | -1541.5705 |  |  |  | -122.0223 | 36.7007 | 44704.1828 | 242.7244 | 0.030899 | #N/A
44657.5542 | -1541.5097 |  |  |  | -122.0225 | 36.7005 | 44727.1827 | 209.0251 | 0.014496 | #N/A
44674.8041 | -1542.1539 |  |  |  | -122.0226 | 36.7004 | 44744.4447 | 209.0252 | 0.034175 | #N/A
44692.054 | -1542.6887 |  |  |  | -122.0227 | 36.7002 | 44761.7028 | 209.0253 | 0.027072 | #N/A
44715.0539 | -1541.0643 |  |  |  | -122.0228 | 36.7 | 44784.76 | 209.0255 | 0.032964 | 221.8411
44725.3067 | -1543.7849 |  |  |  | -122.0229 | 36.7 | 44795.3676 | 255.3056 | 0.095672 | #N/A
44756.0651 | -1544.9879 |  |  |  | -122.0232 | 36.7 | 44826.1496 | 255.3057 | 0.039113 | #N/A
44756.0651 | -1544.9879 |  |  |  | -122.0232 | 36.7 | 44826.1496 | 258.6285 | 0.091802 | #N/A
44786.8236 | -1547.8116 |  |  |  | -122.0236 | 36.6999 | 44857.0374 | 255.3059 | 0.067246 | #N/A
44797.0764 | -1547.7458 |  |  |  | -122.0237 | 36.6999 | 44867.2904 | 255.3061 | 0.11981 | #N/A
44825.2783 | -1552.4188 |  |  |  | -122.0239 | 36.6997 | 44895.8768 | 224.2594 | 0.1657 | #N/A
44825.2783 | -1552.4188 |  |  |  | -122.0239 | 36.6997 | 44895.8768 | 180 | 0.021381 | #N/A
44853.4802 | -1553.0218 |  |  |  | -122.0241 | 36.6995 | 44924.0852 | 224.2596 | 0.001933 | #N/A
44867.5812 | -1552.5006 |  |  |  | -122.0242 | 36.6994 | 44938.1958 | 224.2597 | 0.052481 | #N/A
44909.8842 | -1555.9819 |  |  |  | -122.0246 | 36.6991 | 44980.6418 | 224.2599 | 0.043297 | 235.3737
44923.9852 | -1554.9427 |  |  |  | -122.0247 | 36.6991 | 44994.781 | 224.2601 | 0.012762 | #N/A
44943.8723 | -1555.5482 |  |  |  | -122.0249 | 36.6991 | 45014.6774 | 269.4172 | 0.001599 | #N/A
44973.703 | -1554.8632 |  |  |  | -122.0252 | 36.6991 | 45044.516 | 269.4173 | 0.018488 | #N/A
44983.6466 | -1556.2835 |  |  |  | -122.0253 | 36.6991 | 45054.5605 | 269.4175 | 0.12092 | #N/A
44997.7476 | -1557.7706 |  |  |  | -122.0255 | 36.6991 | 45068.7397 | 314.5744 | 0.12336 | #N/A
45011.8486 | -1559.7626 |  |  |  | -122.0256 | 36.6992 | 45082.9807 | 314.5745 | 0.09906 | #N/A
45025.9496 | -1560.5643 |  |  |  | -122.0257 | 36.6993 | 45097.1045 | 314.5746 | 0.032266 | #N/A
45046.0408 | -1560.8659 |  |  |  | -122.0259 | 36.6993 | 45117.1979 | 261.2436 | 0.036927 | #N/A
45076.1776 | -1562.4191 |  |  |  | -122.0262 | 36.6993 | 45147.3747 | 261.2438 | 0.040224 | 285.2783
45096.2688 | -1562.8862 |  |  |  | -122.0265 | 36.6992 | 45167.4714 | 261.2439 | 0.028454 | #N/A
45106.4115 | -1563.2793 |  |  |  | -122.0266 | 36.6992 | 45177.6216 | 280.7887 | 0.030635 | #N/A
45136.8393 | -1564.1291 |  |  |  | -122.0269 | 36.6993 | 45208.0613 | 280.7888 | 0.034617 | #N/A
45146.9819 | -1564.6838 |  |  |  | -122.027 | 36.6993 | 45218.2191 | 280.7889 | 0.051935 | #N/A
45169.2408 | -1565.8119 |  |  |  | -122.0272 | 36.6994 | 45240.5066 | 296.1094 | 0.050682 | #N/A
45169.2408 | -1565.8119 |  |  |  | -122.0272 | 36.6994 | 45240.5066 | 292.811 | 0.064744 | #N/A
45202.6291 | -1567.9736 |  |  |  | -122.0276 | 36.6995 | 45273.9648 | 296.1096 | 0.053407 | #N/A
45213.7586 | -1568.1895 |  |  |  | -122.0277 | 36.6996 | 45285.0963 | 296.1098 | 0.020778 | #N/A
45233.6456 | -1568.618 |  |  |  | -122.0279 | 36.6996 | 45304.9879 | 269.419 | 0.053987 | #N/A
45263.4761 | -1570.8735 |  |  |  | -122.0282 | 36.6996 | 45334.9036 | 269.4191 | 0.053098 | #N/A
45273.4196 | -1570.73 |  |  |  | -122.0283 | 36.6996 | 45344.8481 | 269.4193 | 0.013295 | #N/A
45295.6784 | -1570.4454 |  |  |  | -122.0286 | 36.6995 | 45367.1088 | 242.7284 | 0.027575 | #N/A
45317.9373 | -1571.9576 |  |  |  | -122.0288 | 36.6994 | 45389.419 | 242.7286 | 0.065734 | #N/A
45329.0668 | -1572.6401 |  |  |  | -122.0289 | 36.6994 | 45400.5693 | 242.7287 | 0.017496 | 373.2946
45340.1962 | -1572.347 |  |  |  | -122.029 | 36.6993 | 45411.7026 | 242.7288 | 0.015672 | #N/A
45364.1885 | -1573.1906 |  |  |  | -122.0292 | 36.6991 | 45435.7098 | 212.9651 | 0.028423 | #N/A
45376.1847 | -1573.3699 |  |  |  | -122.0292 | 36.6991 | 45447.7073 | 212.9652 | 0.033704 | #N/A
45400.177 | -1574.4036 |  |  |  | -122.0294 | 36.6989 | 45471.7218 | 212.9653 | 0.099273 | #N/A
45430.1674 | -1578.7289 |  |  |  | -122.0296 | 36.6986 | 45502.0226 | 212.9655 | 0.14421 | #N/A
45436.1655 | -1579.5933 |  |  |  | -122.0296 | 36.6986 | 45508.0826 | 212.9656 | 0.072346 | #N/A
45448.1617 | -1580.0308 |  |  |  | -122.0297 | 36.6985 | 45520.0868 | 212.9656 | 0.011996 | #N/A
45476.3638 | -1580.0756 |  |  |  | -122.0299 | 36.6983 | 45548.2889 | 224.2635 | 0.001589 | #N/A
45476.3638 | -1580.0756 |  |  |  | -122.0299 | 36.6983 | 45548.2889 | 180 | 0.024297 | #N/A
45518.667 | -1581.1034 |  |  |  | -122.0302 | 36.6981 | 45590.6046 | 224.2638 | 0.024297 | 402.7587
45518.667 | -1581.1034 |  |  |  | -122.0302 | 36.6981 | 45590.6046 | 180 | 0.028445
45546.8692 | -1581.9056 |  |  |  | -122.0305 | 36.6979 | 45618.8182 | 224.264 | 0.033496 | #N/A
45558.0353 | -1582.4221 |  |  |  | -122.0305 | 36.6978 | 45629.9963 | 205.8607 | 0.008103 | #N/A
45569.2015 | -1581.7247 |  |  |  | -122.0306 | 36.6977 | 45641.1842 | 205.8608 | 0.05914 | #N/A
45591.5338 | -1580.441 |  |  |  | -122.0307 | 36.6975 | 45663.5534 | 205.8608 | 0.012682 | #N/A
45613.8661 | -1581.1582 |  |  |  | -122.0308 | 36.6973 | 45685.8972 | 205.861 | 0.028254 | #N/A
45627.9672 | -1581.4703 |  |  |  | -122.0309 | 36.6972 | 45700.0018 | 224.2646 | 0.022135 | #N/A
45627.9672 | -1581.4703 |  |  |  | -122.0309 | 36.6972 | 45700.0018 | 90 | 0.09102 | #N/A
45670.2707 | -1585.3208 |  |  |  | -122.0312 | 36.697 | 45742.4802 | 224.2648 | 0.09102 | #N/A
45670.2707 | -1585.3208 |  |  |  | -122.0312 | 36.697 | 45742.4802 | 111.7738 | 0.022819 | #N/A
45684.3719 | -1585.6426 |  |  |  | -122.0314 | 36.6969 | 45756.585 | 224.265 | 0.025162 | 428.8665
45706.6314 | -1586.2357 |  |  |  | -122.0316 | 36.6968 | 45778.8524 | 242.7311 | 0.012112 | #N/A
45728.8909 | -1586.1818 |  |  |  | -122.0318 | 36.6967 | 45801.112 | 242.7312 | 0.010518 | #N/A
45740.0206 | -1586.5869 |  |  |  | -122.0319 | 36.6967 | 45812.2491 | 242.7314 | 0.046197 | #N/A
45751.1504 | -1587.2101 |  |  |  | -122.032 | 36.6966 | 45823.3963 | 242.7314 | 0.12686 | #N/A
45774.087 | -1590.9087 |  |  |  | -122.0322 | 36.6965 | 45846.6292 | 239.5422 | 0.11018 | #N/A
45791.2895 | -1591.6328 |  |  |  | -122.0324 | 36.6964 | 45863.8468 | 239.5423 | 0.016567 | #N/A
45808.4919 | -1590.3387 |  |  |  | -122.0326 | 36.6964 | 45881.0979 | 239.5424 | 0.03042 | #N/A
45831.4286 | -1590.4118 |  |  |  | -122.0328 | 36.6963 | 45904.0347 | 239.5426 | 0.016979 | #N/A
45841.3725 | -1590.897 |  |  |  | -122.0329 | 36.6963 | 45913.9905 | 269.422 | 0.069438 | #N/A
45871.2043 | -1593.1737 |  |  |  | -122.0332 | 36.6963 | 45943.909 | 269.4222 | 0.074457 | #N/A
45901.036 | -1595.3394 |  |  |  | -122.0336 | 36.6963 | 45973.8192 | 269.4224 | 0.062147 | 443.401
45920.9239 | -1596.2637 |  |  |  | -122.0338 | 36.6963 | 45993.7285 | 269.4225 | 0.064337 | #N/A
45935.0251 | -1597.5261 |  |  |  | -122.0339 | 36.6962 | 46007.8862 | 224.2668 | 0.089528 | #N/A
45935.0251 | -1597.5261 |  |  |  | -122.0339 | 36.6962 | 46007.8862 | 180 | 0.053172 | #N/A
45977.3289 | -1599.7755 |  |  |  | -122.0342 | 36.6959 | 46050.2497 | 224.267 | 0.053172 | #N/A
45977.3289 | -1599.7755 |  |  |  | -122.0342 | 36.6959 | 46050.2497 | 180 | 0.078225 | #N/A
45991.4301 | -1600.8786 |  |  |  | -122.0344 | 36.6958 | 46064.3941 | 224.2672 | 0.085407 | #N/A
46013.6898 | -1602.881 |  |  |  | -122.0346 | 36.6959 | 46086.7436 | 296.1128 | 0.040835 | #N/A
46047.0793 | -1603.151 |  |  |  | -122.0349 | 36.696 | 46120.1342 | 296.113 | 0.00465 | #N/A
46080.4687 | -1602.5704 |  |  |  | -122.0353 | 36.6962 | 46153.5287 | 296.1132 | 0.016625 | #N/A
46102.7283 | -1604.0762 |  |  |  | -122.0355 | 36.6963 | 46175.8391 | 296.1134 | 0.060618 | 489.2166
46112.6722 | -1604.5225 |  |  |  | -122.0356 | 36.6963 | 46185.7931 | 269.4236 | 0.051064 | #N/A
46142.504 | -1606.1073 |  |  |  | -122.0359 | 36.6963 | 46215.6669 | 269.4238 | 0.072531 | #N/A
46162.3918 | -1608.1287 |  |  |  | -122.0361 | 36.6963 | 46235.6572 | 269.4239 | 0.073754 | #N/A
46173.5216 | -1608.3949 |  |  |  | -122.0363 | 36.6962 | 46246.7902 | 242.7341 | 0.050507 | #N/A
46184.6514 | -1609.253 |  |  |  | -122.0364 | 36.6962 | 46257.953 | 242.7342 | 0.1276 | #N/A
46206.911 | -1612.6554 |  |  |  | -122.0366 | 36.6961 | 46280.4711 | 242.7343 | 0.13207 | #N/A
46229.1707 | -1615.1325 |  |  |  | -122.0368 | 36.696 | 46302.8682 | 242.7345 | 0.094129 | #N/A
46243.2719 | -1616.078 |  |  |  | -122.0369 | 36.6959 | 46317.0011 | 224.2687 | 0.067052 | #N/A
46243.2719 | -1616.078 |  |  |  | -122.0369 | 36.6959 | 46317.0011 | 180 | 0.033089 | #N/A
46285.5757 | -1617.4778 |  |  |  | -122.0373 | 36.6956 | 46359.328 | 224.2689 | 0.033089 | #N/A
46285.5757 | -1617.4778 |  |  |  | -122.0373 | 36.6956 | 46359.328 | 180 | 0.005511 | #N/A
46299.677 | -1617.5555 |  |  |  | -122.0374 | 36.6955 | 46373.4295 | 224.2691 | 0.066364 | 479.9344
46320.6523 | -1619.8056 |  |  |  | -122.0376 | 36.6956 | 46394.5251 | 287.9533 | 0.090521 | #N/A
46331.1399 | -1620.4036 |  |  |  | -122.0377 | 36.6956 | 46405.0298 | 287.9534 | 0.034765 | #N/A
46352.1151 | -1620.8994 |  |  |  | -122.0379 | 36.6957 | 46426.0109 | 287.9535 | 0.008144 | #N/A
46383.5779 | -1620.8306 |  |  |  | -122.0383 | 36.6958 | 46457.4737 | 287.9537 | 0.001467 | #N/A
46394.0655 | -1620.9609 |  |  |  | -122.0384 | 36.6958 | 46467.9621 | 287.9538 | 0.008115 | #N/A
46414.0537 | -1621.0779 |  |  |  | -122.0386 | 36.6958 | 46487.9507 | 263.6839 | 0.007815 | #N/A
46444.036 | -1621.3514 |  |  |  | -122.0389 | 36.6958 | 46517.9343 | 263.6841 | 0.000775 | #N/A
46474.0184 | -1621.0314 |  |  |  | -122.0393 | 36.6957 | 46547.9183 | 263.6843 | 0.00111 | #N/A
46494.0066 | -1621.4069 |  |  |  | -122.0395 | 36.6957 | 46567.9101 | 263.6844 | 0.019134 | #N/A
46503.9506 | -1621.6042 |  |  |  | -122.0396 | 36.6957 | 46577.856 | 269.426 | 0.037181 | 411.2484
46533.7825 | -1622.8858 |  |  |  | -122.0399 | 36.6957 | 46607.7154 | 269.4262 | 0.058072 | #N/A
46563.6144 | -1625.069 |  |  |  | -122.0403 | 36.6957 | 46637.6272 | 269.4264 | 0.066422 | #N/A
46583.5024 | -1626.1883 |  |  |  | -122.0405 | 36.6957 | 46657.5466 | 269.4265 | 0.067097 | #N/A
46593.99 | -1627.1071 |  |  |  | -122.0406 | 36.6957 | 46668.0743 | 250.8981 | 0.065969 | #N/A
46614.9652 | -1628.2639 |  |  |  | -122.0408 | 36.6956 | 46689.0814 | 250.8982 | 0.048462 | #N/A
46625.4528 | -1628.6318 |  |  |  | -122.0409 | 36.6956 | 46699.5755 | 250.8983 | 0.014393 | #N/A
46656.9156 | -1628.8677 |  |  |  | -122.0413 | 36.6955 | 46731.0392 | 250.8985 | 0.015255 | #N/A
46677.8909 | -1629.4318 |  |  |  | -122.0415 | 36.6954 | 46752.022 | 250.8986 | 0.03471 | #N/A
46688.1442 | -1629.9516 |  |  |  | -122.0416 | 36.6955 | 46762.2886 | 283.5368 | 0.040821 | #N/A
46718.9042 | -1631.106 |  |  |  | -122.0419 | 36.6955 | 46793.0702 | 283.537 | 0.049283 | 414.7423
46749.6642 | -1632.9835 |  |  |  | -122.0423 | 36.6956 | 46823.8874 | 283.5372 | 0.061278 | #N/A
46759.9175 | -1633.6192 |  |  |  | -122.0424 | 36.6956 | 46834.1604 | 283.5373 | 0.049984 | #N/A
46780.4242 | -1634.521 |  |  |  | -122.0426 | 36.6957 | 46854.6869 | 283.5374 | 0.049437 | #N/A
46800.9308 | -1635.6468 |  |  |  | -122.0428 | 36.6957 | 46875.2244 | 283.5376 | 0.077801 | #N/A
46811.6488 | -1636.9503 |  |  |  | -122.0429 | 36.6957 | 46886.0214 | 247.5191 | 0.10664 | #N/A
46827.7259 | -1638.5042 |  |  |  | -122.0431 | 36.6956 | 46902.1734 | 247.5192 | 0.082904 | #N/A
46843.803 | -1639.616 |  |  |  | -122.0433 | 36.6956 | 46918.2889 | 247.5193 | 0.072667 | #N/A
46854.5211 | -1640.4513 |  |  |  | -122.0434 | 36.6955 | 46929.0395 | 247.5194 | 0.078939 | #N/A
46875.4963 | -1642.1179 |  |  |  | -122.0436 | 36.6955 | 46950.0808 | 250.8999 | 0.041154 | #N/A
46906.9592 | -1642.6094 |  |  |  | -122.0439 | 36.6954 | 46981.5475 | 250.9001 | 0.016269 | 379.79
46917.4468 | -1642.8004 |  |  |  | -122.044 | 36.6954 | 46992.0369 | 250.9002 | 0.017845 | #N/A
46938.4221 | -1643.1708 |  |  |  | -122.0443 | 36.6953 | 47013.0155 | 250.9003 | 0.024032 | #N/A
46948.9097 | -1643.5565 |  |  |  | -122.0444 | 36.6953 | 47023.5102 | 250.9005 | 0.052076 | #N/A
46970.346 | -1644.8333 |  |  |  | -122.0446 | 36.6952 | 47044.9844 | 247.5202 | 0.058835 | #N/A
47002.5003 | -1646.7095 |  |  |  | -122.0449 | 36.6951 | 47077.1934 | 247.5203 | 0.055485 | #N/A
47034.6547 | -1648.4015 |  |  |  | -122.0453 | 36.695 | 47109.3923 | 247.5206 | 0.056627 | #N/A
47056.091 | -1649.7441 |  |  |  | -122.0455 | 36.6949 | 47130.8706 | 247.5208 | 0.058728 | #N/A
47066.5787 | -1650.2763 |  |  |  | -122.0456 | 36.6949 | 47141.3718 | 250.9013 | 0.037725 | #N/A
47087.554 | -1650.9311 |  |  |  | -122.0458 | 36.6948 | 47162.3574 | 250.9014 | 0.025339 | #N/A
47098.0417 | -1651.0735 |  |  |  | -122.0459 | 36.6948 | 47172.846 | 250.9015 | 0.014225 | 427.2464
47129.5049 | -1651.5278 |  |  |  | -122.0463 | 36.6947 | 47204.3124 | 250.9016 | 0.029009 | #N/A
47150.4803 | -1652.5947 |  |  |  | -122.0465 | 36.6946 | 47225.315 | 250.9018 | 0.058186 | #N/A
47161.6102 | -1653.3959 |  |  |  | -122.0466 | 36.6946 | 47236.4737 | 242.7408 | 0.059575 | #N/A
47172.7402 | -1653.9209 |  |  |  | -122.0467 | 36.6945 | 47247.6161 | 242.7409 | 0.044151 | #N/A
47195.0001 | -1654.8701 |  |  |  | -122.0469 | 36.6945 | 47269.8962 | 242.741 | 0.044095 | #N/A
47217.2601 | -1655.884 |  |  |  | -122.0472 | 36.6944 | 47292.1793 | 242.7412 | 0.047943 | #N/A
47227.369 | -1656.4219 |  |  |  | -122.0473 | 36.6943 | 47302.3025 | 259.071 | 0.056267 | #N/A
47257.6958 | -1658.1592 |  |  |  | -122.0476 | 36.6943 | 47332.679 | 259.0712 | 0.047465 | #N/A
47272.8592 | -1658.5811 |  |  |  | -122.0478 | 36.6943 | 47347.8483 | 259.0713 | 0.02603 | #N/A
47288.0226 | -1658.9486 |  |  |  | -122.0479 | 36.6943 | 47363.0162 | 259.0714 | 0.026119 | #N/A
47318.3495 | -1659.7693 |  |  |  | -122.0483 | 36.6942 | 47393.3541 | 259.0716 | 0.031851 | 471.9121
47328.4584 | -1660.2365 |  |  |  | -122.0484 | 36.6942 | 47403.4738 | 259.0717 | 0.042783 | #N/A
47349.8949 | -1661.1189 |  |  |  | -122.0486 | 36.6941 | 47424.9285 | 247.5228 | 0.043776 | #N/A
47382.0496 | -1662.5825 |  |  |  | -122.0489 | 36.694 | 47457.1165 | 247.523 | 0.045519 | #N/A
47382.0496 | -1662.5825 |  |  |  | -122.0489 | 36.694 | 47457.1165 | 247.189 | 0.050295 | #N/A
47414.2044 | -1664.1998 |  |  |  | -122.0493 | 36.6939 | 47489.3119 | 247.5233 | 0.040864 | #N/A
47435.6409 | -1664.7725 |  |  |  | -122.0495 | 36.6938 | 47510.756 | 247.5235 | 0.024868 | #N/A
47445.6633 | -1664.9821 |  |  |  | -122.0496 | 36.6938 | 47520.7807 | 276.5953 | 0.013271 | #N/A
47475.7306 | -1665.3045 |  |  |  | -122.0499 | 36.6939 | 47550.8497 | 276.5954 | 0.023649 | #N/A
47505.7978 | -1666.4042 |  |  |  | -122.0503 | 36.6939 | 47580.937 | 276.5956 | 0.042833 | #N/A
47515.8203 | -1667.0216 |  |  |  | -122.0504 | 36.6939 | 47590.9784 | 276.5958 | 0.060043 | #N/A
47536.1067 | -1668.224 |  |  |  | -122.0506 | 36.694 | 47611.3005 | 280.8023 | 0.047794 | #N/A
47566.5365 | -1669.4456 |  |  |  | -122.0509 | 36.694 | 47641.7547 | 280.8025 | 0.035919 | #N/A
47596.9661 | -1670.41 |  |  |  | -122.0513 | 36.6941 | 47672.1997 | 280.8027 | 0.041882 | #N/A
47617.2526 | -1671.5697 |  |  |  | -122.0515 | 36.6941 | 47692.5193 | 280.8028 | 0.058631 | #N/A
47627.1968 | -1672.1825 |  |  |  | -122.0516 | 36.6941 | 47702.4823 | 269.4332 | 0.064042 | #N/A
47657.0293 | -1674.117 |  |  |  | -122.0519 | 36.6941 | 47732.3775 | 269.4334 | 0.049893 | #N/A
47686.8617 | -1675.1593 |  |  |  | -122.0523 | 36.6941 | 47762.2282 | 269.4336 | 0.040087 | #N/A
47706.7501 | -1676.1102 |  |  |  | -122.0525 | 36.6941 | 47782.1392 | 269.4337 | 0.040454 | 541.0305
47718.5555 | -1676.4415 |  |  |  | -122.0526 | 36.6942 | 47793.9492 | 302.0456 | 0.039236 | #N/A
47743.8527 | -1677.566 |  |  |  | -122.0529 | 36.6943 | 47819.2714 | 302.0458 | 0.047371 | #N/A
47753.9716 | -1678.1192 |  |  |  | -122.0529 | 36.6943 | 47829.4054 | 302.0459 | 0.054997 | #N/A
47789.3876 | -1680.0703 |  |  |  | -122.0533 | 36.6945 | 47864.8752 | 302.0461 | 0.05837 | #N/A
47799.5065 | -1680.7771 |  |  |  | -122.0534 | 36.6945 | 47875.0187 | 302.0462 | 0.058155 | #N/A
47824.8036 | -1682.1299 |  |  |  | -122.0536 | 36.6947 | 47900.352 | 302.0464 | 0.060606 | #N/A
47836.6089 | -1683.0257 |  |  |  | -122.0537 | 36.6947 | 47912.1912 | 302.0465 | 0.078527 | #N/A
47858.8687 | -1684.8049 |  |  |  | -122.054 | 36.6948 | 47934.522 | 296.1241 | 0.078503 | #N/A
47892.2585 | -1687.3943 |  |  |  | -122.0543 | 36.695 | 47968.012 | 296.1243 | 0.082809 | 557.4182
47925.6482 | -1690.3348 |  |  |  | -122.0546 | 36.6951 | 48001.531 | 296.1245 | 0.069124 | #N/A
47947.9079 | -1691.241 |  |  |  | -122.0548 | 36.6952 | 48023.8092 | 296.1247 | 0.040709 | #N/A
47959.0378 | -1691.6941 |  |  |  | -122.055 | 36.6952 | 48034.9482 | 296.1248 | 0.045133 | #N/A
47992.4274 | -1693.2504 |  |  |  | -122.0553 | 36.6954 | 48068.3741 | 296.125 | 0.050799 | #N/A
48014.6871 | -1694.521 |  |  |  | -122.0555 | 36.6954 | 48090.67 | 296.1252 | 0.057361 | #N/A
48027.9316 | -1695.2869 |  |  |  | -122.0556 | 36.6955 | 48103.9366 | 310.7758 | 0.059476 | #N/A
48044.9602 | -1696.3215 |  |  |  | -122.0558 | 36.6956 | 48120.9966 | 310.7759 | 0.069015 | #N/A
48067.665 | -1698.0291 |  |  |  | -122.056 | 36.6958 | 48143.7656 | 310.776 | 0.079273 | #N/A
48090.3698 | -1699.9213 |  |  |  | -122.0561 | 36.6959 | 48166.5491 | 310.7762 | 0.081215 | 495.7535
48107.3983 | -1701.256 |  |  |  | -122.0563 | 36.696 | 48183.6299 | 310.7763 | 0.069182 | #N/A
48120.6428 | -1702.0156 |  |  |  | -122.0564 | 36.6961 | 48196.896 | 310.7764 | 0.056348 | #N/A
48137.7825 | -1702.9681 |  |  |  | -122.0566 | 36.6962 | 48214.0622 | 305.1213 | 0.048582 | #N/A
48145.128 | -1703.2052 |  |  |  | -122.0566 | 36.6962 | 48221.4116 | 305.1214 | 0.038709 | #N/A
48181.8559 | -1704.6742 |  |  |  | -122.057 | 36.6964 | 48258.1688 | 305.1216 | 0.042573 | #N/A
48189.2015 | -1705.0815 |  |  |  | -122.057 | 36.6964 | 48265.5257 | 305.1217 | 0.05563 | #N/A
48206.3411 | -1706.0363 |  |  |  | -122.0572 | 36.6965 | 48282.6919 | 305.1218 | 0.055011 | #N/A
48216.6871 | -1706.5935 |  |  |  | -122.0573 | 36.6966 | 48293.0529 | 285.4646 | 0.056638 | #N/A
48247.7252 | -1708.3802 |  |  |  | -122.0576 | 36.6966 | 48324.1423 | 285.4647 | 0.062757 | #N/A
48278.7632 | -1710.4893 |  |  |  | -122.058 | 36.6967 | 48355.2519 | 285.4649 | 0.067951 | #N/A
48278.7632 | -1710.4893 |  |  |  | -122.058 | 36.6967 | 48355.2519 | 292.811 | 0.034394 | #N/A
48309.8012 | -1711.5568 |  |  |  | -122.0583 | 36.6968 | 48386.3083 | 285.4651 | 0.023437 | 447.7065
48340.8391 | -1711.9442 |  |  |  | -122.0586 | 36.6969 | 48417.3486 | 285.4654 | 0.004138 | #N/A
48351.1851 | -1711.728 |  |  |  | -122.0587 | 36.6969 | 48427.6969 | 285.4655 | 0.025498 | #N/A
48371.2768 | -1711.1681 |  |  |  | -122.059 | 36.6969 | 48447.7964 | 261.2636 | 0.031972 | #N/A
48401.4144 | -1710.1221 |  |  |  | -122.0593 | 36.6968 | 48477.9521 | 261.2638 | 0.005219 | #N/A
48421.5061 | -1710.9059 |  |  |  | -122.0595 | 36.6968 | 48498.0591 | 261.264 | 0.026039 | #N/A
48432.2663 | -1710.9255 |  |  |  | -122.0596 | 36.6967 | 48508.8193 | 201.132 | 0.014606 | #N/A
48448.4067 | -1711.2988 |  |  |  | -122.0596 | 36.6966 | 48524.964 | 201.132 | 0.027296 | #N/A
48464.5471 | -1711.8066 |  |  |  | -122.0597 | 36.6964 | 48541.1124 | 201.1321 | 0.036096 | #N/A
48496.8279 | -1713.0466 |  |  |  | -122.0598 | 36.6962 | 48573.417 | 201.1322 | 0.03605 | #N/A
48529.1086 | -1714.134 |  |  |  | -122.06 | 36.6959 | 48605.7161 | 201.1324 | 0.033686 | #N/A
48529.1086 | -1714.134 |  |  |  | -122.06 | 36.6959 | 48605.7161 | 197.5818 | 0.040679 | #N/A
48561.3895 | -1715.4472 |  |  |  | -122.0601 | 36.6956 | 48638.0236 | 201.1325 | 0.052946 | #N/A
48582.91 | -1716.9826 |  |  |  | -122.0602 | 36.6954 | 48659.5988 | 201.1327 | 0.08387 | #N/A
48594.0398 | -1718.1856 |  |  |  | -122.0603 | 36.6954 | 48670.7935 | 242.7487 | 0.12501 | #N/A
48605.1697 | -1719.7652 |  |  |  | -122.0604 | 36.6954 | 48682.0349 | 242.7488 | 0.12332 | #N/A
48627.4294 | -1722.3031 |  |  |  | -122.0606 | 36.6953 | 48704.4388 | 242.7489 | 0.097401 | #N/A
48649.6891 | -1724.1014 |  |  |  | -122.0609 | 36.6952 | 48726.771 | 242.7491 | 0.080259 | #N/A
48659.7113 | -1724.894 |  |  |  | -122.061 | 36.6952 | 48736.8245 | 276.6022 | 0.079941 | #N/A
48689.778 | -1727.3062 |  |  |  | -122.0613 | 36.6952 | 48766.9878 | 276.6023 | 0.073048 | #N/A
48719.8447 | -1729.2866 |  |  |  | -122.0616 | 36.6953 | 48797.1197 | 276.6025 | 0.063449 | 524.357
48729.8669 | -1729.8498 |  |  |  | -122.0617 | 36.6953 | 48807.1577 | 276.6027 | 0.046826 | #N/A
48749.7549 | -1730.6872 |  |  |  | -122.062 | 36.6953 | 48827.0633 | 269.4394 | 0.031158 | #N/A
48779.5869 | -1731.3989 |  |  |  | -122.0623 | 36.6953 | 48856.9038 | 269.4395 | 0.026002 | #N/A
48809.4189 | -1732.2386 |  |  |  | -122.0626 | 36.6953 | 48886.7476 | 269.4397 | 0.034933 | #N/A
48839.2509 | -1733.4832 |  |  |  | -122.063 | 36.6953 | 48916.6055 | 269.4399 | 0.046105 | #N/A
48849.1949 | -1734.0724 |  |  |  | -122.0631 | 36.6953 | 48926.567 | 269.4401 | 0.06025 | #N/A
48870.1701 | -1735.346 |  |  |  | -122.0633 | 36.6953 | 48947.5808 | 287.9686 | 0.070471 | #N/A
48880.6577 | -1736.2896 |  |  |  | -122.0634 | 36.6954 | 48958.1108 | 287.9687 | 0.080497 | #N/A
48901.6328 | -1737.8787 |  |  |  | -122.0636 | 36.6954 | 48979.146 | 287.9688 | 0.061191 | 636.6943
48933.0956 | -1739.4983 |  |  |  | -122.064 | 36.6955 | 49010.6505 | 287.969 | 0.052193 | #N/A
48943.5832 | -1740.0682 |  |  |  | -122.0641 | 36.6955 | 49021.1535 | 287.9692 | 0.051338 | #N/A
48963.8692 | -1741.0782 |  |  |  | -122.0643 | 36.6956 | 49041.4646 | 280.8107 | 0.054254 | #N/A
48994.2982 | -1742.8197 |  |  |  | -122.0646 | 36.6956 | 49071.9435 | 280.8109 | 0.057232 | #N/A
48994.2982 | -1742.8197 |  |  |  | -122.0646 | 36.6956 | 49071.9435 | 0 | 0.062262 | #N/A
49024.7272 | -1744.7143 |  |  |  | -122.065 | 36.6957 | 49102.4314 | 280.8111 | 0.058194 | #N/A
49045.0132 | -1745.771 |  |  |  | -122.0652 | 36.6957 | 49122.7449 | 280.8112 | 0.053685 | #N/A
49056.143 | -1746.4008 |  |  |  | -122.0653 | 36.6958 | 49133.8925 | 296.1312 | 0.053463 | #N/A
49089.5323 | -1748.1511 |  |  |  | -122.0656 | 36.6959 | 49167.3276 | 296.1313 | 0.052421 | 625.8967
49089.5323 | -1748.1511 |  |  |  | -122.0656 | 36.6959 | 49167.3276 | 281.2176 | 0.071158
49122.9216 | -1750.527 |  |  |  | -122.066 | 36.696 | 49200.8014 | 296.1316 | 0.0743 | #N/A
49156.3108 | -1753.1128 |  |  |  | -122.0663 | 36.6962 | 49234.2906 | 296.1318 | 0.054869 | #N/A
49178.5703 | -1753.5804 |  |  |  | -122.0665 | 36.6963 | 49256.555 | 296.132 | 0.022162 | #N/A
49189.0578 | -1753.8385 |  |  |  | -122.0666 | 36.6963 | 49267.0456 | 287.9708 | 0.033419 | #N/A
49220.5202 | -1754.9823 |  |  |  | -122.067 | 36.6964 | 49298.5288 | 287.971 | 0.030637 | #N/A
49241.4951 | -1755.445 |  |  |  | -122.0672 | 36.6964 | 49319.5088 | 287.9712 | 0.017056 | #N/A
49251.9826 | -1755.519 |  |  |  | -122.0673 | 36.6965 | 49329.9965 | 287.9713 | 0.009973 | #N/A
49272.9575 | -1755.7588 |  |  |  | -122.0675 | 36.6965 | 49350.9728 | 287.9714 | 0.009777 | #N/A
49283.6754 | -1755.8288 |  |  |  | -122.0676 | 36.6966 | 49361.6909 | 291.352 | 0.015741 | #N/A
49315.8291 | -1756.4336 |  |  |  | -122.068 | 36.6967 | 49393.8503 | 291.3521 | 0.016168 | 608.082
49326.5469 | -1756.522 |  |  |  | -122.0681 | 36.6967 | 49404.5686 | 291.3523 | 0.002814 | #N/A
49347.9827 | -1756.3431 |  |  |  | -122.0683 | 36.6968 | 49426.0051 | 291.3524 | 0.000229 | #N/A
49380.1363 | -1756.5343 |  |  |  | -122.0686 | 36.6969 | 49458.1592 | 291.3526 | 0.015372 | #N/A
49406.931 | -1757.2493 |  |  |  | -122.0689 | 36.697 | 49484.9634 | 291.3528 | 0.025893 | #N/A
49412.2899 | -1757.3668 |  |  |  | -122.069 | 36.697 | 49490.3236 | 291.3529 | 0.016573 | #N/A
49433.7256 | -1757.6934 |  |  |  | -122.0692 | 36.6971 | 49511.7618 | 291.353 | 0.014385 | #N/A
49444.8552 | -1757.8353 |  |  |  | -122.0693 | 36.6971 | 49522.8923 | 296.134 | 0.022265 | #N/A
49478.244 | -1758.6846 |  |  |  | -122.0696 | 36.6972 | 49556.292 | 296.1341 | 0.025437 | #N/A
49478.244 | -1758.6846 |  |  |  | -122.0696 | 36.6972 | 49556.292 | 0 | 0.033506 | #N/A
49511.6328 | -1759.8033 |  |  |  | -122.07 | 36.6974 | 49589.6995 | 296.1344 | 0.038463 | 627.7284
49545.0216 | -1761.2531 |  |  |  | -122.0703 | 36.6975 | 49623.1197 | 296.1346 | 0.043421 | #N/A
49545.0216 | -1761.2531 |  |  |  | -122.0703 | 36.6975 | 49623.1197 | 0 | 0.028084 | #N/A
49578.4103 | -1762.1907 |  |  |  | -122.0706 | 36.6977 | 49656.5216 | 296.1348 | 0.030317 | #N/A
49589.5398 | -1762.6027 |  |  |  | -122.0708 | 36.6977 | 49667.6588 | 296.135 | 0.037023 | #N/A
49611.7989 | -1763.4269 |  |  |  | -122.071 | 36.6978 | 49689.9331 | 296.1351 | 0.039253 | #N/A
49645.1875 | -1764.787 |  |  |  | -122.0713 | 36.6979 | 49723.3494 | 296.1353 | 0.038171 | #N/A
49678.5761 | -1765.9758 |  |  |  | -122.0716 | 36.6981 | 49756.7591 | 296.1355 | 0.034444 | #N/A
49700.8351 | -1766.7038 |  |  |  | -122.0719 | 36.6982 | 49779.0301 | 296.1357 | 0.035763 | 642.7706
49711.0881 | -1767.1385 |  |  |  | -122.072 | 36.6981 | 49789.2922 | 255.3353 | 0.043628 | #N/A
49741.8469 | -1768.493 |  |  |  | -122.0723 | 36.6981 | 49820.0809 | 255.3354 | 0.040762 | #N/A
49772.6058 | -1769.6461 |  |  |  | -122.0726 | 36.698 | 49850.8614 | 255.3356 | 0.039312 | #N/A
49782.8588 | -1770.1053 |  |  |  | -122.0728 | 36.698 | 49861.1246 | 255.3358 | 0.048351 | #N/A
49802.9501 | -1771.1133 |  |  |  | -122.073 | 36.6979 | 49881.2413 | 261.2719 | 0.056118 | #N/A
49833.0872 | -1772.924 |  |  |  | -122.0733 | 36.6979 | 49911.4327 | 261.2721 | 0.057099 | #N/A
49853.1786 | -1773.9813 |  |  |  | -122.0735 | 36.6979 | 49931.5518 | 261.2722 | 0.053737 | #N/A
49863.1637 | -1774.5403 |  |  |  | -122.0737 | 36.6979 | 49941.5526 | 274.6691 | 0.053578 | #N/A
49893.1189 | -1776.1212 |  |  |  | -122.074 | 36.6979 | 49971.5495 | 274.6692 | 0.050196 | 680.4459
49923.0742 | -1777.5475 |  |  |  | -122.0743 | 36.6979 | 50001.5387 | 274.6694 | 0.05496 | #N/A
49953.0294 | -1779.4139 |  |  |  | -122.0747 | 36.698 | 50031.552 | 274.6696 | 0.06325 | #N/A
49963.0145 | -1780.0737 |  |  |  | -122.0748 | 36.698 | 50041.5589 | 274.6697 | 0.063557 | #N/A
49982.9018 | -1781.3125 |  |  |  | -122.075 | 36.698 | 50061.4847 | 269.4471 | 0.053267 | #N/A
50012.7326 | -1782.7221 |  |  |  | -122.0753 | 36.698 | 50091.3488 | 269.4473 | 0.043248 | #N/A
50042.5635 | -1783.8927 |  |  |  | -122.0757 | 36.698 | 50121.2027 | 269.4475 | 0.039748 | #N/A
50072.3944 | -1785.0935 |  |  |  | -122.076 | 36.698 | 50151.0577 | 269.4477 | 0.03865 | #N/A
50082.338 | -1785.43 |  |  |  | -122.0761 | 36.698 | 50161.007 | 269.4478 | 0.038994 | #N/A
50102.8439 | -1786.2808 |  |  |  | -122.0763 | 36.698 | 50181.5306 | 283.558 | 0.042832 | 701.0212
50123.3498 | -1787.1866 |  |  |  | -122.0765 | 36.6981 | 50202.0565 | 283.5581 | 0.039208 | #N/A
50133.6028 | -1787.4868 |  |  |  | -122.0767 | 36.6981 | 50212.3138 | 283.5582 | 0.031551 | #N/A
50164.3616 | -1788.4806 |  |  |  | -122.077 | 36.6982 | 50243.0887 | 283.5584 | 0.031547 | #N/A
50195.1204 | -1789.4275 |  |  |  | -122.0773 | 36.6982 | 50273.8621 | 283.5586 | 0.029373 | #N/A
50205.3733 | -1789.6852 |  |  |  | -122.0774 | 36.6982 | 50284.1182 | 283.5587 | 0.024169 | #N/A
50225.5378 | -1790.1627 |  |  |  | -122.0777 | 36.6983 | 50304.2883 | 278.962 | 0.031002 | #N/A
50255.7845 | -1791.248 |  |  |  | -122.078 | 36.6983 | 50334.5545 | 278.9621 | 0.041464 | #N/A
50265.8667 | -1791.8349 |  |  |  | -122.0781 | 36.6983 | 50344.6538 | 278.9623 | 0.055183 | #N/A
50286.0312 | -1792.9171 |  |  |  | -122.0783 | 36.6984 | 50364.8473 | 278.9624 | 0.05883 | 761.9828
50316.2778 | -1794.8006 |  |  |  | -122.0787 | 36.6984 | 50395.1525 | 278.9625 | 0.059091 | #N/A
50346.5245 | -1796.4917 |  |  |  | -122.079 | 36.6985 | 50425.4464 | 278.9627 | 0.045165 | #N/A
50376.7711 | -1797.5327 |  |  |  | -122.0793 | 36.6985 | 50455.7109 | 278.9629 | 0.030449 | #N/A
50386.8533 | -1797.7197 |  |  |  | -122.0794 | 36.6985 | 50465.7949 | 278.9631 | 0.02228 | #N/A
50406.7998 | -1798.2018 |  |  |  | -122.0797 | 36.6985 | 50485.7472 | 265.0272 | 0.025737 | #N/A
50436.7195 | -1799.0031 |  |  |  | -122.08 | 36.6985 | 50515.6777 | 265.0273 | 0.025964 | #N/A
50466.6393 | -1799.7554 |  |  |  | -122.0803 | 36.6985 | 50545.6069 | 265.0275 | 0.031796 | #N/A
50496.559 | -1800.9058 |  |  |  | -122.0807 | 36.6984 | 50575.5487 | 265.0277 | 0.041418 | 784.2183
50516.5055 | -1801.8208 |  |  |  | -122.0809 | 36.6984 | 50595.5162 | 265.0279 | 0.045478 | #N/A
50527.0929 | -1802.2944 |  |  |  | -122.081 | 36.6985 | 50606.1141 | 289.5347 | 0.045107 | #N/A
50558.8549 | -1803.731 |  |  |  | -122.0813 | 36.6986 | 50637.9087 | 289.5348 | 0.045548 | #N/A
50574.736 | -1804.4645 |  |  |  | -122.0815 | 36.6986 | 50653.8066 | 289.535 | 0.03997 | #N/A
50590.617 | -1805.0006 |  |  |  | -122.0817 | 36.6987 | 50669.6967 | 289.5351 | 0.029491 | #N/A
50622.379 | -1805.8695 |  |  |  | -122.082 | 36.6987 | 50701.4706 | 289.5353 | 0.028254 | #N/A
50632.9663 | -1806.1971 |  |  |  | -122.0821 | 36.6988 | 50712.063 | 289.5354 | 0.02813 | #N/A
50653.8119 | -1806.7538 |  |  |  | -122.0823 | 36.6988 | 50732.916 | 286.895 | 0.031108 | #N/A
50666.3193 | -1807.2346 |  |  |  | -122.0825 | 36.6989 | 50745.4326 | 286.8951 | 0.035312 | #N/A
50685.0803 | -1807.8579 |  |  |  | -122.0827 | 36.6989 | 50764.204 | 286.8952 | 0.044673 | 770.0844
50716.3487 | -1809.4696 |  |  |  | -122.083 | 36.699 | 50795.5139 | 286.8954 | 0.03979 | #N/A
50747.6171 | -1810.3462 |  |  |  | -122.0833 | 36.6991 | 50826.7946 | 286.8956 | 0.019308 | #N/A
50766.3781 | -1810.4356 |  |  |  | -122.0835 | 36.6991 | 50845.5558 | 286.8958 | 0.004535 | #N/A
50778.8854 | -1810.488 |  |  |  | -122.0837 | 36.6992 | 50858.0632 | 286.8959 | 0.022583 | #N/A
50799.7309 | -1811.1888 |  |  |  | -122.0839 | 36.6992 | 50878.9205 | 286.896 | 0.033315 | #N/A
50809.813 | -1811.5184 |  |  |  | -122.084 | 36.6992 | 50889.008 | 259.9392 | 0.043343 | #N/A
50840.0594 | -1812.9368 |  |  |  | -122.0843 | 36.6992 | 50919.2876 | 259.9393 | 0.035576 | #N/A
50860.2236 | -1813.3118 |  |  |  | -122.0846 | 36.6991 | 50939.4553 | 259.9395 | 0.01726 | #N/A
50870.3057 | -1813.4588 |  |  |  | -122.0847 | 36.6991 | 50949.5385 | 259.9396 | 0.011203 | #N/A
50900.552 | -1813.7636 |  |  |  | -122.085 | 36.6991 | 50979.7864 | 259.9397 | 0.028992 | #N/A
50930.7984 | -1815.2126 |  |  |  | -122.0853 | 36.699 | 51010.0674 | 259.9399 | 0.048966 | #N/A
50961.0448 | -1816.7257 |  |  |  | -122.0857 | 36.699 | 51040.3516 | 259.9401 | 0.039896 | #N/A
50981.2091 | -1817.2238 |  |  |  | -122.0859 | 36.699 | 51060.522 | 259.9403 | 0.024192 | #N/A
50991.9266 | -1817.4728 |  |  |  | -122.086 | 36.699 | 51071.2425 | 291.3635 | 0.030152 | #N/A
51024.0793 | -1818.5164 |  |  |  | -122.0863 | 36.6991 | 51103.4121 | 291.3637 | 0.032262 | #N/A
51034.7969 | -1818.8559 |  |  |  | -122.0865 | 36.6991 | 51114.1351 | 291.3638 | 0.029424 | #N/A
51056.232 | -1819.4625 |  |  |  | -122.0867 | 36.6992 | 51135.5788 | 291.364 | 0.02454 | #N/A
51088.3846 | -1820.1709 |  |  |  | -122.087 | 36.6993 | 51167.7392 | 291.3641 | 0.022425 | 823.5838
51115.1785 | -1820.7843 |  |  |  | -122.0873 | 36.6994 | 51194.54 | 291.3643 | 0.023035 | #N/A
51120.5372 | -1820.9115 |  |  |  | -122.0873 | 36.6994 | 51199.9003 | 291.3645 | 0.035445 | #N/A
51141.9723 | -1821.734 |  |  |  | -122.0876 | 36.6995 | 51221.3511 | 291.3646 | 0.029471 | #N/A
51164.3042 | -1822.2014 |  |  |  | -122.0877 | 36.6997 | 51243.688 | 333.0151 | 0.020928 | #N/A
51164.3042 | -1822.2014 |  |  |  | -122.0877 | 36.6997 | 51243.688 | 356.4112 | 0.01309 | #N/A
51197.8022 | -1822.6399 |  |  |  | -122.0878 | 36.7 | 51277.1888 | 333.0153 | 0.01683 | #N/A
51208.9681 | -1822.9531 |  |  |  | -122.0879 | 36.7 | 51288.3591 | 333.0154 | 0.029997 | #N/A
51223.0689 | -1823.3978 |  |  |  | -122.088 | 36.7001 | 51302.4669 | 314.6122 | 0.042503 | #N/A
51237.1696 | -1824.1518 |  |  |  | -122.0881 | 36.7002 | 51316.5878 | 314.6123 | 0.069894 | #N/A
51265.3711 | -1826.3545 |  |  |  | -122.0883 | 36.7004 | 51344.8751 | 314.6124 | 0.089974 | #N/A
51279.4718 | -1827.9579 |  |  |  | -122.0885 | 36.7005 | 51359.0667 | 314.6126 | 0.10495 | #N/A
51293.5725 | -1829.3141 |  |  |  | -122.0886 | 36.7006 | 51373.2325 | 314.6127 | 0.10221 | 860.1261
51303.594 | -1830.4234 |  |  |  | -122.0887 | 36.7006 | 51383.3152 | 276.6192 | 0.073488 | #N/A
51333.6585 | -1832.2599 |  |  |  | -122.089 | 36.7006 | 51413.4357 | 276.6193 | 0.033253 | #N/A
51363.7229 | -1832.4229 |  |  |  | -122.0893 | 36.7007 | 51443.5006 | 276.6195 | 0.000117 | #N/A
51373.7444 | -1832.2646 |  | MS6 |  | -122.0895 | 36.7007 | 51453.5233 | 276.6197 | 0.015026 | #N/A
51393.6309 | -1831.9735 |  |  | MS6 | -122.0897 | 36.7007 | 51473.412 | 269.4559 | 0.007111 | #N/A
51423.4606 | -1831.9111 |  |  |  | -122.09 | 36.7007 | 51503.2418 | 269.456 | 0.000179 | #N/A
51453.2904 | -1831.9841 |  |  |  | -122.0903 | 36.7007 | 51533.0716 | 269.4562 | 0.003425 | #N/A
51483.1201 | -1832.1154 | MS6 |  |  | -122.0907 | 36.7007 | 51562.9016 | 269.4564 | 0.007822 | #N/A
51493.0634 | -1832.2952 |  |  |  | -122.0908 | 36.7007 | 51572.8465 | 269.4566 | 0.01561 | 951.3196
51513.0502 | -1832.5826 |  |  |  | -122.091 | 36.7007 | 51592.8354 | 263.7148 | 0.010408 | #N/A
51543.0303 | -1832.8153 |  |  |  | -122.0914 | 36.7006 | 51622.8164 | 263.715 | 0.014135 | #N/A
51573.0105 | -1833.4302 |  |  |  | -122.0917 | 36.7006 | 51652.8029 | 263.7152 | 0.032628 | #N/A
51592.9973 | -1834.4456 |  |  |  | -122.0919 | 36.7006 | 51672.8155 | 263.7153 | 0.049026 | #N/A
51603.4842 | -1834.9242 |  |  |  | -122.092 | 36.7006 | 51683.3133 | 287.9869 | 0.067977 | #N/A
51634.9449 | -1837.2971 |  |  |  | -122.0924 | 36.7007 | 51714.8633 | 287.9871 | 0.059612 | #N/A
51655.9186 | -1838.0499 |  |  |  | -122.0926 | 36.7008 | 51735.8506 | 287.9873 | 0.034826 | #N/A
51666.4055 | -1838.3928 |  |  |  | -122.0927 | 36.7008 | 51746.3431 | 287.9874 | 0.014897 | #N/A
51687.3793 | -1838.5186 |  |  |  | -122.0929 | 36.7009 | 51767.3172 | 287.9875 | 0.006006 | #N/A
51697.9663 | -1838.5823 |  |  |  | -122.093 | 36.7009 | 51777.9045 | 289.5424 | 0.025832 | 1086.094
51729.7274 | -1839.6125 |  |  |  | -122.0934 | 36.701 | 51809.6823 | 289.5426 | 0.045347 | #N/A
51745.608 | -1840.7427 |  |  |  | -122.0935 | 36.701 | 51825.603 | 289.5427 | 0.06741 | #N/A
51761.4885 | -1841.7535 |  |  |  | -122.0937 | 36.7011 | 51841.5157 | 289.5429 | 0.049531 | #N/A
51793.2496 | -1843.1025 | BIN | BIN | BIN | -122.094 | 36.7012 | 51873.3053 | 289.543 | 0.035691 | #N/A | 1141.0786
51803.8366 | -1843.265 |  |  |  | -122.0941 | 36.7012 | 51883.8936 | 289.5432 | 0.01353 | #N/A
51823.9594 | -1843.518 |  |  |  | -122.0944 | 36.7012 | 51904.0181 | 278.2523 | 0.026169 | #N/A
51854.1437 | -1844.5814 |  |  |  | -122.0947 | 36.7013 | 51934.2211 | 278.2525 | 0.038947 | #N/A
51869.2359 | -1845.2814 |  |  |  | -122.0949 | 36.7013 | 51949.3295 | 278.2527 | 0.044076 | #N/A
51884.328 | -1845.9118 |  |  |  | -122.095 | 36.7013 | 51964.4348 | 278.2528 | 0.026503 | 1196.0633
51914.5123 | -1846.4814 |  |  |  | -122.0954 | 36.7014 | 51994.6244 | 278.2529 | 0.021271 | #N/A
51934.6351 | -1846.9819 |  |  |  | -122.0956 | 36.7014 | 52014.7535 | 278.2531 | 0.024905 | #N/A
51944.8876 | -1847.2378 |  |  |  | -122.0957 | 36.7014 | 52025.0091 | 283.5702 | 0.018425 | #N/A
51975.6451 | -1847.7375 |  |  |  | -122.096 | 36.7015 | 52055.7707 | 283.5703 | 0.013941 | #N/A
52006.4025 | -1848.0954 |  |  |  | -122.0964 | 36.7016 | 52086.5302 | 283.5705 | 0.0138 | #N/A
52016.655 | -1848.3035 |  |  |  | -122.0965 | 36.7016 | 52096.7848 | 283.5706 | 0.02537 | #N/A
52037.1599 | -1848.8757 |  |  |  | -122.0967 | 36.7016 | 52117.2977 | 283.5708 | 0.03585 | #N/A
52067.9173 | -1850.1412 |  |  |  | -122.097 | 36.7017 | 52148.0811 | 283.5709 | 0.037032 | 1503.9092
52098.6747 | -1851.1537 | MS7 |  |  | -122.0974 | 36.7018 | 52178.8551 | 283.5711 | 0.03715 | #N/A
52129.432 | -1852.4265 |  |  |  | -122.0977 | 36.7018 | 52209.6388 | 283.5714 | 0.037203 | #N/A
52139.6845 | -1852.6794 |  |  |  | -122.0978 | 36.7018 | 52219.8944 | 283.5715 | 0.022055 | #N/A
52160.1893 | -1853.1049 |  |  |  | -122.098 | 36.7019 | 52240.4036 | 283.5716 | 0.022653 | #N/A |  | 122.7614
52180.6942 | -1853.6084 |  |  |  | -122.0983 | 36.7019 | 52260.9147 | 283.5717 | 0.025283 | #N/A | 1524.6371 | 222.6066
52190.6787 | -1853.8757 |  | MS7 |  | -122.0984 | 36.7019 | 52270.9028 | 274.6841 | 0.037115 | #N/A
52220.6323 | -1855.0907 |  |  | MS7 | -122.0987 | 36.702 | 52300.881 | 274.6842 | 0.039673 | #N/A
52250.5859 | -1856.2525 |  |  |  | -122.099 | 36.702 | 52330.8571 | 274.6844 | 0.036422 | #N/A
52280.5394 | -1857.2727 |  |  |  | -122.0994 | 36.702 | 52360.828 | 274.6846 | 0.031327 | #N/A
52290.5239 | -1857.5036 |  |  |  | -122.0995 | 36.702 | 52370.8152 | 274.6847 | 0.021932 | 1541.4956
52310.8082 | -1857.9365 |  |  |  | -122.0997 | 36.7021 | 52391.104 | 280.8327 | 0.019213 | #N/A
52341.2345 | -1858.4779 |  |  |  | -122.1 | 36.7021 | 52421.5352 | 280.8329 | 0.013094 | #N/A
52371.6609 | -1858.7333 |  |  |  | -122.1004 | 36.7022 | 52451.9626 | 280.8331 | 0.014897 | #N/A
52402.0872 | -1859.3844 |  |  |  | -122.1007 | 36.7022 | 52482.3959 | 280.8333 | 0.019827 | #N/A
52432.5135 | -1859.9399 |  |  |  | -122.101 | 36.7023 | 52512.8273 | 280.8335 | 0.018569 | #N/A
52442.6556 | -1860.1377 |  |  |  | -122.1011 | 36.7023 | 52522.9713 | 280.8336 | 0.022127 | #N/A
52462.8713 | -1860.6116 |  |  |  | -122.1014 | 36.7023 | 52543.1925 | 259.1022 | 0.018911 | #N/A
52493.1947 | -1861.0934 |  |  |  | -122.1017 | 36.7022 | 52573.5199 | 259.1024 | 0.012935 | #N/A
52523.5183 | -1861.396 |  |  |  | -122.102 | 36.7022 | 52603.8449 | 259.1026 | 0.007392 | #N/A
52553.8418 | -1861.5417 |  |  |  | -122.1024 | 36.7021 | 52634.1688 | 259.1028 | 0.009118 | #N/A
52584.1653 | -1861.949 |  |  |  | -122.1027 | 36.7021 | 52664.495 | 259.103 | 0.018188 | #N/A
52614.4889 | -1862.6448 |  |  |  | -122.103 | 36.702 | 52694.8266 | 259.1032 | 0.029093 | #N/A
52644.8125 | -1863.7135 |  |  |  | -122.1034 | 36.702 | 52725.169 | 259.1034 | 0.031954 | #N/A
52665.0282 | -1864.2598 |  |  |  | -122.1036 | 36.7019 | 52745.3921 | 259.1036 | 0.029067 | #N/A
52675.0733 | -1864.5931 |  |  |  | -122.1037 | 36.7019 | 52755.4427 | 261.2898 | 0.027487 | #N/A
52705.2087 | -1865.3642 |  |  |  | -122.104 | 36.7019 | 52785.588 | 261.2899 | 0.024806 | 1810.2948
52735.3441 | -1866.0881 |  |  |  | -122.1044 | 36.7018 | 52815.7321 | 261.2902 | 0.021534 | #N/A
52765.4795 | -1866.6621 |  |  |  | -122.1047 | 36.7018 | 52845.8729 | 261.2904 | 0.016944 | #N/A
52795.6149 | -1867.1093 |  |  |  | -122.105 | 36.7018 | 52876.0117 | 261.2906 | 0.014138 | #N/A
52825.7503 | -1867.5142 |  |  |  | -122.1054 | 36.7017 | 52906.1498 | 261.2908 | 0.015988 | #N/A
52855.8858 | -1868.0729 |  |  |  | -122.1057 | 36.7017 | 52936.2904 | 261.291 | 0.024823 | #N/A
52875.9761 | -1868.7609 |  |  |  | -122.1059 | 36.7017 | 52956.3925 | 261.2911 | 0.037326 | #N/A
52886.6933 | -1869.2229 |  |  |  | -122.106 | 36.7016 | 52967.1197 | 247.5552 | 0.050151 | #N/A
52902.7692 | -1870.1046 |  |  |  | -122.1062 | 36.7016 | 52983.2197 | 247.5553 | 0.053951 | 1797.9618
52918.845 | -1870.9575 |  |  |  | -122.1064 | 36.7015 | 52999.3182 | 247.5554 | 0.045194 | #N/A
52950.9967 | -1872.2842 |  |  |  | -122.1067 | 36.7014 | 53031.4972 | 247.5555 | 0.036517 | #N/A
52983.1485 | -1873.3057 |  |  |  | -122.107 | 36.7013 | 53063.6652 | 247.5558 | 0.032224 | #N/A
53015.3003 | -1874.3563 |  |  |  | -122.1074 | 36.7012 | 53095.8342 | 247.556 | 0.035097 | #N/A
53047.4521 | -1875.5625 |  |  |  | -122.1077 | 36.7011 | 53128.0087 | 247.5562 | 0.036058 | #N/A
53063.5281 | -1876.0953 |  |  |  | -122.1079 | 36.701 | 53144.0934 | 247.5564 | 0.030755 | #N/A
53079.604 | -1876.5514 |  |  |  | -122.108 | 36.701 | 53160.1758 | 247.5565 | 0.02359 | #N/A
53090.3213 | -1876.7274 |  |  |  | -122.1082 | 36.7009 | 53170.8946 | 247.5566 | 0.041676 | #N/A
53112.6531 | -1877.9287 |  |  |  | -122.1083 | 36.7008 | 53193.2587 | 205.9062 | 0.038848 | 1987.9832
53134.985 | -1878.4625 |  |  |  | -122.1084 | 36.7006 | 53215.5969 | 205.9063 | 0.023452 | #N/A
53146.1509 | -1878.7143 |  |  |  | -122.1084 | 36.7005 | 53226.7656 | 205.9064 | 0.038046 | #N/A
53179.6486 | -1880.1617 |  |  |  | -122.1086 | 36.7002 | 53260.2946 | 205.9065 | 0.049181 | #N/A
53201.9805 | -1881.46 |  |  |  | -122.1087 | 36.7 | 53282.6642 | 205.9067 | 0.055213 | #N/A
53213.1464 | -1882.0113 |  |  |  | -122.1088 | 36.7 | 53293.8437 | 205.9068 | 0.052705 | #N/A
53224.3123 | -1882.637 |  |  |  | -122.1088 | 36.6999 | 53305.0272 | 205.9068 | 0.055437 | #N/A
53245.8325 | -1883.8233 |  |  |  | -122.1089 | 36.6997 | 53326.5801 | 201.1606 | 0.047919 | #N/A
53278.1129 | -1885.2151 |  |  |  | -122.109 | 36.6994 | 53358.8904 | 201.1608 | 0.043117 | #N/A
53278.1129 | -1885.2151 |  |  |  | -122.109 | 36.6994 | 53358.8904 | 178.6914 | 0.037043 | #N/A
53310.3932 | -1886.4109 |  |  |  | -122.1092 | 36.6991 | 53391.1928 | 201.1609 | 0.0375 | 1746.4988
53331.9134 | -1887.2326 |  |  |  | -122.1093 | 36.699 | 53412.7288 | 201.1611 | 0.04176 | #N/A
53342.2159 | -1887.7398 |  |  |  | -122.1093 | 36.6989 | 53423.0437 | 193.4303 | 0.034609 | #N/A
53373.1232 | -1888.6588 |  |  |  | -122.1094 | 36.6986 | 53453.9646 | 193.4303 | 0.029735 | #N/A
53373.1232 | -1888.6588 |  |  |  | -122.1094 | 36.6986 | 53453.9646 | 205.4012 | 0.025816 | #N/A
53404.0305 | -1889.4567 |  |  |  | -122.1095 | 36.6983 | 53484.8822 | 193.4305 | 0.034583 | #N/A
53434.9378 | -1890.7966 |  |  |  | -122.1095 | 36.6981 | 53515.8186 | 193.4306 | 0.042882 | #N/A
53455.5427 | -1891.6657 |  |  |  | -122.1096 | 36.6979 | 53536.4418 | 193.4306 | 0.03571 | #N/A
53467.8612 | -1891.9723 |  |  |  | -122.1097 | 36.6978 | 53548.7641 | 233.2916 | 0.024793 | #N/A
53472.4806 | -1892.0856 |  |  |  | -122.1098 | 36.6978 | 53553.385 | 233.2916 | 0.030675 | #N/A
53504.8169 | -1893.1059 |  |  |  | -122.11 | 36.6976 | 53585.7373 | 233.2918 | 0.0327 | 1712.234
53523.2947 | -1893.7473 |  |  |  | -122.1102 | 36.6975 | 53604.2262 | 233.292 | 0.036402 | #N/A
53541.7726 | -1894.4511 |  |  |  | -122.1104 | 36.6974 | 53622.7175 | 233.2921 | 0.041867 | #N/A
53574.1089 | -1895.8747 |  |  |  | -122.1107 | 36.6972 | 53655.0851 | 233.2923 | 0.043308 | #N/A
53578.7283 | -1896.0516 |  |  |  | -122.1107 | 36.6972 | 53659.708 | 233.2924 | 0.028837 | #N/A
53591.047 | -1896.3631 |  |  |  | -122.1108 | 36.6972 | 53672.0305 | 233.2925 | 0.032565 | #N/A
53611.1014 | -1897.1058 |  |  |  | -122.1108 | 36.697 | 53692.0988 | 183.8435 | 0.034587 | #N/A
53641.1832 | -1898.0972 |  |  |  | -122.1109 | 36.6967 | 53722.1968 | 183.8435 | 0.044165 | #N/A
53671.2649 | -1899.7629 |  |  |  | -122.1109 | 36.6964 | 53752.3246 | 183.8436 | 0.053949 | #N/A
53701.3466 | -1901.3429 |  |  |  | -122.1109 | 36.6962 | 53782.4478 | 183.8436 | 0.039766 | 1655.1196
53721.4011 | -1901.7567 |  |  |  | -122.1109 | 36.696 | 53802.5066 | 183.8436 | 0.018549 | #N/A
53731.7035 | -1901.906 |  |  |  | -122.111 | 36.6959 | 53812.8101 | 193.4318 | 0.023438 | #N/A
53762.6109 | -1902.7225 |  |  |  | -122.1111 | 36.6956 | 53843.7282 | 193.4319 | 0.026419 | #N/A
53762.6109 | -1902.7225 |  |  |  | -122.1111 | 36.6956 | 53843.7282 | 135 | 0.025651 | #N/A
53793.5182 | -1903.5153 |  |  |  | -122.1111 | 36.6954 | 53874.6457 | 193.432 | 0.038582 | #N/A
53824.4256 | -1905.1075 |  |  |  | -122.1112 | 36.6951 | 53905.5941 | 193.4321 | 0.050133 | #N/A
53845.0305 | -1906.0978 |  |  |  | -122.1113 | 36.6949 | 53926.2228 | 193.4322 | 0.047855 | #N/A
53855.0285 | -1906.572 |  |  |  | -122.1113 | 36.6948 | 53936.232 | 179.4689 | 0.041904 | #N/A
53885.0226 | -1907.7736 |  |  |  | -122.1113 | 36.6945 | 53966.2501 | 179.4689 | 0.024264 | 1414.3611
53915.0166 | -1908.0275 |  |  |  | -122.1113 | 36.6943 | 53996.2453 | 179.4689 | 0.012014 | #N/A
53945.0107 | -1907.0529 |  |  |  | -122.1113 | 36.694 | 54026.2552 | 179.4689 | 0.000248 | #N/A
53975.0047 | -1908.0127 |  |  |  | -122.1113 | 36.6937 | 54056.2646 | 179.4689 | 0.051985 | #N/A
53995.0008 | -1909.6517 |  |  |  | -122.1113 | 36.6936 | 54076.3277 | 179.4689 | 0.077222 | #N/A
54005.1947 | -1910.344 |  |  |  | -122.1113 | 36.6935 | 54086.5451 | 168.2184 | 0.076055 | #N/A
54035.7764 | -1912.7529 |  |  |  | -122.1112 | 36.6932 | 54117.2215 | 168.2183 | 0.058889 | #N/A
54066.3581 | -1913.9458 |  |  |  | -122.1111 | 36.6929 | 54147.8265 | 168.2183 | 0.042853 | #N/A
54096.9399 | -1915.3739 |  |  |  | -122.1111 | 36.6927 | 54178.4416 | 168.2182 | 0.046697 | 1199.8331
54096.9399 | -1915.3739 |  |  |  | -122.1111 | 36.6927 | 54178.4416 | 180 | 0.030456
54127.5216 | -1916.3053 |  |  |  | -122.111 | 36.6924 | 54209.0375 | 168.2181 | 0.036776 | #N/A
54147.9095 | -1917.2484 |  |  |  | -122.1109 | 36.6922 | 54229.4471 | 168.218 | 0.045093 | #N/A
54159.0756 | -1917.7281 |  |  |  | -122.1109 | 36.6921 | 54240.6236 | 153.0269 | 0.05115 | #N/A
54192.574 | -1919.533 |  |  |  | -122.1107 | 36.6918 | 54274.1706 | 153.0268 | 0.053877 | #N/A
54192.574 | -1919.533 |  |  |  | -122.1107 | 36.6918 | 54274.1706 | 231.3792 | 0.055452 | #N/A
54226.0725 | -1921.3905 |  |  |  | -122.1106 | 36.6916 | 54307.7205 | 153.0266 | 0.046367 | #N/A
54259.571 | -1922.6394 |  |  |  | -122.1104 | 36.6913 | 54341.2422 | 153.0265 | 0.037282 | #N/A
54259.571 | -1922.6394 |  |  |  | -122.1104 | 36.6913 | 54341.2422 | 180 | 0.010331 | #N/A
54281.9033 | -1922.8701 |  |  |  | -122.1103 | 36.6911 | 54363.5758 | 153.0263 | 0.010282 | 1163.8344
54292.2972 | -1922.9759 |  |  |  | -122.1102 | 36.691 | 54373.9702 | 163.6041 | 0.021055 | #N/A
54323.4789 | -1923.7455 |  |  |  | -122.1101 | 36.6908 | 54405.1614 | 163.604 | 0.026095 | #N/A
54354.6606 | -1924.6033 |  |  |  | -122.11 | 36.6905 | 54436.3549 | 163.6039 | 0.027509 | #N/A
54354.6606 | -1924.6033 |  |  |  | -122.11 | 36.6905 | 54436.3549 | 180 | 0.021166 | #N/A
54385.8423 | -1925.2633 |  |  |  | -122.11 | 36.6902 | 54467.5436 | 163.6038 | 0.037802 | #N/A
54417.024 | -1926.9608 |  |  |  | -122.1099 | 36.6899 | 54498.7715 | 163.6037 | 0.056289 | #N/A
54427.4179 | -1927.6035 |  |  |  | -122.1098 | 36.6899 | 54509.1853 | 163.6036 | 0.058095 | #N/A
54449.0968 | -1928.824 |  |  |  | -122.1097 | 36.6897 | 54530.8984 | 156.744 | 0.05361 | #N/A
54453.1616 | -1928.9836 |  |  |  | -122.1097 | 36.6896 | 54534.9663 | 156.7439 | 0.0412 | #N/A
54481.615 | -1930.1638 |  |  |  | -122.1096 | 36.6894 | 54563.4443 | 156.7438 | 0.034785 | #N/A
54514.1333 | -1931.1045 |  |  |  | -122.1095 | 36.6891 | 54595.9762 | 156.7437 | 0.028486 | #N/A
54530.3925 | -1931.5533 |  |  |  | -122.1094 | 36.689 | 54612.2415 | 156.7436 | 0.022997 | #N/A
54546.6516 | -1931.8524 |  |  |  | -122.1093 | 36.6889 | 54628.5034 | 156.7435 | 0.023795 | #N/A
54579.17 | -1932.714 |  |  |  | -122.1092 | 36.6886 | 54661.0332 | 156.7434 | 0.029128 | #N/A
54607.6235 | -1933.6283 |  |  |  | -122.109 | 36.6884 | 54689.5014 | 156.7432 | 0.032059 | #N/A
54611.6883 | -1933.7565 |  |  |  | -122.109 | 36.6883 | 54693.5682 | 156.7431 | 0.029782 | #N/A
54633.3672 | -1934.395 |  |  |  | -122.1089 | 36.6881 | 54715.2565 | 156.7431 | 0.029481 | #N/A
54644.1713 | -1934.7141 |  |  |  | -122.1089 | 36.6881 | 54726.0653 | 157.1948 | 0.023275 | #N/A
54676.5836 | -1935.4009 |  |  |  | -122.1088 | 36.6878 | 54758.4849 | 157.1947 | 0.021345 | #N/A
54685.8443 | -1935.6036 |  |  |  | -122.1087 | 36.6877 | 54767.7478 | 157.1946 | 0.023199 | 1125.0093
54708.996 | -1936.1528 |  |  |  | -122.1086 | 36.6875 | 54790.906 | 157.1946 | 0.029598 | #N/A
54741.4083 | -1937.2482 |  |  |  | -122.1085 | 36.6872 | 54823.3369 | 157.1944 | 0.028434 | #N/A
54764.56 | -1937.7327 |  |  |  | -122.1084 | 36.6871 | 54846.4936 | 157.1943 | 0.022023 | #N/A
54773.8207 | -1937.962 |  |  |  | -122.1083 | 36.687 | 54855.7572 | 157.1942 | 0.034681 | #N/A
54806.2331 | -1939.178 |  |  |  | -122.1082 | 36.6867 | 54888.1924 | 157.1941 | 0.037207 | #N/A
54817.0373 | -1939.57 |  |  |  | -122.1082 | 36.6866 | 54899.0036 | 157.194 | 0.035817 | #N/A
54836.0862 | -1940.2472 |  |  |  | -122.108 | 36.6865 | 54918.0646 | 147.9953 | 0.03661 | #N/A
54840.4821 | -1940.4283 |  |  |  | -122.108 | 36.6864 | 54922.4642 | 147.9953 | 0.044522 | #N/A
54875.6493 | -1942.0087 |  |  |  | -122.1078 | 36.6862 | 54957.6669 | 147.9951 | 0.041531 | #N/A
54893.233 | -1942.6191 |  |  |  | -122.1077 | 36.686 | 54975.2612 | 147.995 | 0.032051 | 1301.4689
54910.8166 | -1943.1358 |  |  |  | -122.1076 | 36.6859 | 54992.8524 | 147.9949 | 0.033314 | #N/A
54945.984 | -1944.3764 |  |  |  | -122.1074 | 36.6856 | 55028.0416 | 147.9947 | 0.034343 | #N/A
54950.3799 | -1944.4945 |  |  |  | -122.1074 | 36.6856 | 55032.4391 | 147.9946 | 0.022009 | #N/A
54969.4289 | -1944.8924 |  |  |  | -122.1073 | 36.6854 | 55051.4923 | 147.9945 | 0.020943 | #N/A
54980.5952 | -1945.1273 |  |  |  | -122.1072 | 36.6854 | 55062.6611 | 153.0228 | 0.023133 | #N/A
55014.0942 | -1945.9257 |  |  |  | -122.107 | 36.6851 | 55096.1696 | 153.0227 | 0.023832 | #N/A
55014.0942 | -1945.9257 |  |  |  | -122.107 | 36.6851 | 55096.1696 | 180 | 0.027146 | #N/A
55047.5932 | -1946.835 |  |  |  | -122.1069 | 36.6848 | 55129.681 | 153.0225 | 0.026721 | #N/A
55081.0923 | -1947.7159 |  |  |  | -122.1067 | 36.6845 | 55163.1916 | 153.0223 | 0.026297 | 1348.431
55081.0923 | -1947.7159 |  |  |  | -122.1067 | 36.6845 | 55163.1916 | 180 | 0.009409
55114.5913 | -1948.0311 |  |  |  | -122.1065 | 36.6843 | 55196.6921 | 153.0221 | 0.015591 | #N/A
55148.0904 | -1948.7605 |  |  |  | -122.1064 | 36.684 | 55230.1992 | 153.022 | 0.021773 | #N/A
55148.0904 | -1948.7605 |  |  |  | -122.1064 | 36.684 | 55230.1992 | 180 | 0.035868 | #N/A
55170.4232 | -1949.5615 |  |  |  | -122.1063 | 36.6838 | 55252.5463 | 153.0218 | 0.037632 | #N/A
55183.4097 | -1950.0896 |  |  |  | -122.1062 | 36.6837 | 55265.5435 | 139.8091 | 0.046757 | #N/A
55201.5907 | -1951.0188 |  |  |  | -122.106 | 36.6836 | 55283.7483 | 139.809 | 0.040425 | #N/A
55222.3691 | -1951.6645 |  |  |  | -122.1059 | 36.6835 | 55304.5367 | 139.8088 | 0.024836 | #N/A
55248.3421 | -1952.1799 |  |  |  | -122.1057 | 36.6833 | 55330.5148 | 139.8087 | 0.018185 | #N/A
55261.3286 | -1952.373 |  |  |  | -122.1056 | 36.6832 | 55343.5027 | 139.8085 | 0.02178 | #N/A
55295.0935 | -1953.1982 |  |  |  | -122.1054 | 36.683 | 55377.2777 | 139.8084 | 0.024545 | 957.4311
55300.2881 | -1953.3293 |  |  |  | -122.1053 | 36.6829 | 55382.474 | 139.8083 | 0.014587 | #N/A
55339.2477 | -1953.8423 |  |  |  | -122.1051 | 36.6826 | 55421.437 | 139.8081 | 0.014041 | #N/A
55341.8451 | -1953.9128 |  |  |  | -122.105 | 36.6826 | 55424.0353 | 139.808 | 0.031852 | #N/A
55378.2074 | -1955.0832 |  |  |  | -122.1048 | 36.6824 | 55460.4165 | 139.8078 | 0.032759 | #N/A
55388.5967 | -1955.4444 |  |  |  | -122.1047 | 36.6823 | 55470.812 | 139.8077 | 0.031237 | #N/A
55404.1806 | -1955.8945 |  |  |  | -122.1046 | 36.6822 | 55486.4024 | 139.8076 | 0.02853 | #N/A
55415.7645 | -1956.2195 |  |  |  | -122.1045 | 36.6821 | 55497.9908 | 149.1309 | 0.017696 | #N/A
55443.5659 | -1956.5915 |  |  |  | -122.1044 | 36.6819 | 55525.7947 | 149.1308 | 0.014935 | #N/A
55450.5162 | -1956.7385 |  |  |  | -122.1043 | 36.6818 | 55532.7466 | 149.1307 | 0.016317 | #N/A
55485.268 | -1957.2719 |  |  |  | -122.1041 | 36.6816 | 55567.5025 | 149.1306 | 0.018565 | 1053.2209
55502.6439 | -1957.7062 |  |  |  | -122.104 | 36.6814 | 55584.8838 | 149.1304 | 0.016412 | #N/A
55520.0198 | -1957.8423 |  |  |  | -122.1039 | 36.6813 | 55602.2602 | 149.1303 | 0.013262 | #N/A
55554.7716 | -1958.3975 |  |  |  | -122.1037 | 36.681 | 55637.0165 | 149.1302 | 0.018712 | #N/A
55561.722 | -1958.6226 |  |  |  | -122.1037 | 36.681 | 55643.9705 | 149.1301 | 0.031017 | #N/A
55589.5235 | -1959.4755 |  |  |  | -122.1035 | 36.6808 | 55671.7851 | 149.13 | 0.033575 | #N/A
55601.1074 | -1959.945 |  |  |  | -122.1035 | 36.6807 | 55683.3786 | 149.1299 | 0.036054 | #N/A
55611.5968 | -1960.2713 |  |  |  | -122.1034 | 36.6806 | 55693.873 | 107.9895 | 0.028335 | #N/A
55643.0647 | -1961.1339 |  |  |  | -122.103 | 36.6805 | 55725.3527 | 107.9894 | 0.020412 | #N/A
55664.0434 | -1961.3418 |  |  |  | -122.1028 | 36.6805 | 55746.3324 | 107.9892 | 0.009767 | #N/A
55674.5327 | -1961.4412 |  |  |  | -122.1027 | 36.6805 | 55756.8222 | 107.9891 | 0.015596 | 1126.5033
55706.0007 | -1961.9962 |  |  |  | -122.1024 | 36.6804 | 55788.2952 | 107.9889 | 0.02327 | #N/A
55737.4688 | -1962.9057 |  |  |  | -122.102 | 36.6803 | 55819.7764 | 107.9887 | 0.02665 | #N/A
55758.4475 | -1963.3939 |  |  |  | -122.1018 | 36.6802 | 55840.7608 | 107.9885 | 0.021356 | #N/A
55768.9369 | -1963.5777 |  |  |  | -122.1017 | 36.6802 | 55851.2518 | 107.9884 | 0.019312 | #N/A
55789.9157 | -1964.0016 |  |  |  | -122.1015 | 36.6801 | 55872.2348 | 107.9883 | 0.020803 | #N/A
55801.0472 | -1964.2457 |  |  |  | -122.1014 | 36.6801 | 55883.369 | 116.1483 | 0.021836 | #N/A
55834.4417 | -1964.9739 |  |  |  | -122.101 | 36.6799 | 55916.7715 | 116.1481 | 0.021804 | #N/A
55834.4417 | -1964.9739 |  |  |  | -122.101 | 36.6799 | 55916.7715 | 112.811 | 0.015422 | #N/A
55867.8364 | -1965.4889 |  |  |  | -122.1007 | 36.6798 | 55950.1701 | 116.1479 | 0.015643 | #N/A
55878.9679 | -1965.6704 |  |  |  | -122.1006 | 36.6798 | 55961.3031 | 116.1477 | 0.020106 | #N/A
55890.8009 | -1965.9506 |  |  |  | -122.1005 | 36.6797 | 55973.1394 | 147.1269 | 0.027996 | 767.333
55916.1573 | -1966.7115 |  |  |  | -122.1004 | 36.6795 | 55998.5072 | 147.1268 | 0.030391 | #N/A
55926.2998 | -1967.0295 |  |  |  | -122.1003 | 36.6794 | 56008.6548 | 147.1267 | 0.038688 | #N/A
55961.7988 | -1968.4773 |  |  |  | -122.1001 | 36.6791 | 56044.1833 | 147.1265 | 0.040827 | #N/A
55971.9414 | -1968.8929 |  |  |  | -122.1 | 36.6791 | 56054.3344 | 147.1264 | 0.033308 | #N/A
55997.2979 | -1969.6597 |  |  |  | -122.0999 | 36.6789 | 56079.7024 | 147.1263 | 0.032755 | #N/A
56009.1309 | -1970.111 |  |  |  | -122.0998 | 36.6788 | 56091.544 | 147.1262 | 0.040218 | #N/A
56031.4639 | -1971.0338 |  |  |  | -122.0997 | 36.6786 | 56113.8961 | 153.0164 | 0.023416 | #N/A
56064.9635 | -1971.4184 |  |  |  | -122.0995 | 36.6783 | 56147.3979 | 153.0162 | 0.01955 | #N/A
56098.4632 | -1972.3436 |  |  |  | -122.0994 | 36.6781 | 56180.9103 | 153.0161 | 0.022049 | 786.9413
56131.9628 | -1972.8956 |  |  |  | -122.0992 | 36.6778 | 56214.4145 | 153.0159 | 0.032118 | #N/A
56165.4625 | -1974.4955 |  |  |  | -122.099 | 36.6775 | 56247.9524 | 153.0157 | 0.047757 | #N/A
56165.4625 | -1974.4955 |  |  |  | -122.099 | 36.6775 | 56247.9524 | 180 | 0.027814 | #N/A
56198.9622 | -1975.4272 |  |  |  | -122.0989 | 36.6772 | 56281.465 | 153.0155 | 0.022508 | #N/A
56210.1287 | -1975.5008 |  |  |  | -122.0988 | 36.6772 | 56292.6318 | 153.0154 | 0.019857 | #N/A
56231.9366 | -1976.082 |  |  |  | -122.0989 | 36.677 | 56314.4474 | 202.9821 | 0.02959 | #N/A
56259.9753 | -1976.9758 |  |  |  | -122.099 | 36.6767 | 56342.5004 | 202.9822 | 0.031411 | #N/A
56264.6484 | -1977.1095 |  |  |  | -122.0991 | 36.6767 | 56347.1754 | 202.9823 | 0.019531 | #N/A
56297.3602 | -1977.7059 |  |  |  | -122.0992 | 36.6764 | 56379.8927 | 202.9824 | 0.014692 | 413.716
56330.0721 | -1978.0707 |  |  |  | -122.0993 | 36.6762 | 56412.6066 | 202.9826 | 0.012651 | #N/A
56334.7452 | -1978.1789 |  |  |  | -122.0994 | 36.6761 | 56417.2809 | 202.9827 | 0.028057 | #N/A
56362.7839 | -1978.9885 |  |  |  | -122.0995 | 36.6759 | 56445.3314 | 202.9828 | 0.038813 | #N/A
56384.5919 | -1980.1136 |  |  |  | -122.0996 | 36.6757 | 56467.1683 | 202.9829 | 0.057628 | #N/A
56398.6948 | -1981.058 |  |  |  | -122.0997 | 36.6756 | 56481.3028 | 224.3141 | 0.066963 | #N/A
56398.6948 | -1981.058 |  |  |  | -122.0997 | 36.6756 | 56481.3028 | 248.2262 | 0.051634 | #N/A
56441.0035 | -1983.2426 |  |  |  | -122.1 | 36.6753 | 56523.6679 | 224.3143 | 0.051634 | #N/A
56441.0035 | -1983.2426 |  |  |  | -122.1 | 36.6753 | 56523.6679 | 180 | 0.051051 | #N/A
56483.3124 | -1985.4025 |  |  |  | -122.1004 | 36.6751 | 56566.0318 | 224.3146 | 0.051051 | #N/A
56483.3124 | -1985.4025 |  |  |  | -122.1004 | 36.6751 | 56566.0318 | 180 | 0.044043 | #N/A
56525.6213 | -1987.2659 |  |  |  | -122.1007 | 36.6748 | 56608.3818 | 224.3149 | 0.044043 | #N/A
56525.6213 | -1987.2659 |  |  |  | -122.1007 | 36.6748 | 56608.3818 | 180 | 0.04511 | #N/A
56553.8273 | -1988.5382 |  |  |  | -122.1009 | 36.6746 | 56636.6165 | 224.3152 | 0.042213 | #N/A
56563.7995 | -1988.8775 |  |  |  | -122.101 | 36.6746 | 56646.5944 | 273.5697 | 0.039033 | #N/A
56593.716 | -1990.0952 |  |  |  | -122.1014 | 36.6747 | 56676.5357 | 273.5698 | 0.042232 | #N/A
56623.6326 | -1991.4044 |  |  |  | -122.1017 | 36.6747 | 56706.4809 | 273.57 | 0.041535 | #N/A
56653.5491 | -1992.5804 |  |  |  | -122.102 | 36.6747 | 56736.4205 | 273.5702 | 0.041642 | #N/A
56683.4656 | -1993.8959 |  |  |  | -122.1024 | 36.6747 | 56766.366 | 273.5704 | 0.041942 | #N/A
56693.4378 | -1994.2534 |  |  |  | -122.1025 | 36.6747 | 56776.3446 | 273.5705 | 0.032894 | #N/A
56715.7021 | -1994.9563 |  |  |  | -122.1027 | 36.6748 | 56798.6199 | 296.1474 | 0.028739 | #N/A
56749.0984 | -1995.853 |  |  |  | -122.103 | 36.6749 | 56832.0282 | 296.1476 | 0.026745 | #N/A
56782.4946 | -1996.7427 |  |  |  | -122.1034 | 36.6751 | 56865.4364 | 296.1479 | 0.028209 | #N/A
56804.7588 | -1997.4232 |  |  |  | -122.1036 | 36.6752 | 56887.7109 | 296.1481 | 0.029826 | #N/A
56815.0146 | -1997.7126 |  |  |  | -122.1037 | 36.6751 | 56897.9708 | 255.3586 | 0.044865 | #N/A
56845.7818 | -1999.2637 |  |  |  | -122.104 | 36.6751 | 56928.7771 | 255.3587 | 0.058546 | #N/A
56876.5492 | -2001.3152 |  |  |  | -122.1044 | 36.675 | 56959.6128 | 255.3589 | 0.066389 | #N/A
56886.8049 | -2001.9871 |  |  |  | -122.1045 | 36.675 | 56969.8905 | 255.3591 | 0.065515 | #N/A
56906.7982 | -2003.297 |  |  |  | -122.1047 | 36.675 | 56989.9267 | 263.7252 | 0.064124 | #N/A
56936.7882 | -2005.1923 |  |  |  | -122.105 | 36.6749 | 57019.9765 | 263.7254 | 0.05002 | #N/A
56966.7782 | -2006.2972 |  |  |  | -122.1054 | 36.6749 | 57049.9868 | 263.7256 | 0.031022 | #N/A
56986.7715 | -2006.7428 |  |  |  | -122.1056 | 36.6749 | 57069.9851 | 263.7258 | 0.023271 | #N/A
56996.718 | -2006.994 |  |  |  | -122.1057 | 36.6749 | 57079.9348 | 269.4658 | 0.032679 | #N/A
57026.5577 | -2008.043 |  |  |  | -122.106 | 36.6749 | 57109.7929 | 269.4659 | 0.040453 | #N/A
57056.3973 | -2009.4082 |  |  |  | -122.1064 | 36.6749 | 57139.6637 | 269.4661 | 0.036991 | #N/A
57076.2904 | -2009.8827 |  |  |  | -122.1066 | 36.6749 | 57159.5624 | 269.4663 | 0.022641 | #N/A
57086.8238 | -2010.0971 |  |  |  | -122.1066 | 36.6748 | 57170.098 | 197.8128 | 0.011571 | #N/A
57107.8906 | -2010.2483 |  |  |  | -122.1067 | 36.6746 | 57191.1653 | 197.8129 | 0.006194 | #N/A
57118.424 | -2010.2928 |  |  |  | -122.1067 | 36.6745 | 57201.6988 | 197.813 | 0.016151 | #N/A
57150.0242 | -2010.9288 |  |  |  | -122.1069 | 36.6743 | 57233.3055 | 197.813 | 0.021691 | #N/A
57171.091 | -2011.4352 |  |  |  | -122.1069 | 36.6741 | 57254.3784 | 197.8132 | 0.023669 | #N/A
57182.8641 | -2011.7061 |  |  |  | -122.107 | 36.674 | 57266.1546 | 211.3395 | 0.025611 | #N/A
57189.928 | -2011.9177 |  |  |  | -122.107 | 36.6739 | 57273.2217 | 211.3396 | 0.030989 | #N/A
57218.1836 | -2012.8006 |  |  |  | -122.1072 | 36.6737 | 57301.491 | 211.3397 | 0.049452 | #N/A
57246.4391 | -2014.7123 |  |  |  | -122.1074 | 36.6735 | 57329.8111 | 211.3399 | 0.071123 | #N/A
57253.503 | -2015.3126 |  |  |  | -122.1074 | 36.6735 | 57336.9005 | 211.34 | 0.084295 | #N/A
57265.2762 | -2016.3001 |  |  |  | -122.1075 | 36.6734 | 57348.715 | 211.3401 | 0.085703 | #N/A
57288.2176 | -2018.2878 |  |  |  | -122.1077 | 36.6733 | 57371.7424 | 239.5951 | 0.087549 | #N/A
57305.4237 | -2019.815 |  |  |  | -122.1079 | 36.6732 | 57389.0162 | 239.5952 | 0.078237 | #N/A
57322.6298 | -2020.9801 |  |  |  | -122.108 | 36.6731 | 57406.2617 | 239.5954 | 0.058486 | #N/A
57345.5713 | -2022.1631 |  |  |  | -122.1083 | 36.673 | 57429.2337 | 239.5955 | 0.053927 | #N/A
57359.6745 | -2022.9778 |  |  |  | -122.1084 | 36.6729 | 57443.3603 | 224.3203 | 0.057767 | #N/A
57359.6745 | -2022.9778 |  |  |  | -122.1084 | 36.6729 | 57443.3603 | 111.7738 | 0.053514 | #N/A
57401.9839 | -2025.2419 |  |  |  | -122.1087 | 36.6726 | 57485.7303 | 224.3205 | 0.053514 | #N/A
57401.9839 | -2025.2419 |  |  |  | -122.1087 | 36.6726 | 57485.7303 | 180 | 0.031339 | #N/A
57416.0871 | -2025.6839 |  |  |  | -122.1088 | 36.6726 | 57499.8404 | 224.3207 | 0.03819 | #N/A
57440.0342 | -2026.6951 |  |  |  | -122.109 | 36.6724 | 57523.8088 | 235.642 | 0.041499 | #N/A
57452.0078 | -2027.1746 |  |  |  | -122.1092 | 36.6724 | 57535.792 | 235.6421 | 0.044015 | #N/A
57475.9549 | -2028.2761 |  |  |  | -122.1094 | 36.6723 | 57559.7645 | 235.6422 | 0.050297 | #N/A
57505.8889 | -2029.8847 |  |  |  | -122.1097 | 36.6721 | 57589.7417 | 235.6424 | 0.055201 | #N/A
57511.8757 | -2030.259 |  |  |  | -122.1097 | 36.6721 | 57595.7402 | 235.6426 | 0.0558 | #N/A
57523.8494 | -2030.8869 |  |  |  | -122.1098 | 36.672 | 57607.7302 | 235.6426 | 0.065083 | #N/A
57552.0558 | -2032.874 |  |  |  | -122.11 | 36.6718 | 57636.0066 | 224.3217 | 0.07045 | #N/A
57552.0558 | -2032.874 |  |  |  | -122.11 | 36.6718 | 57636.0066 | 172.8257 | 0.047195 | #N/A
57594.3655 | -2034.8709 |  |  |  | -122.1104 | 36.6716 | 57678.3634 | 224.3219 | 0.047195 | #N/A
57594.3655 | -2034.8709 |  |  |  | -122.1104 | 36.6716 | 57678.3634 | 180 | 0.033921 | #N/A
57622.572 | -2035.8276 |  |  |  | -122.1106 | 36.6714 | 57706.5861 | 224.3222 | 0.036764 | #N/A
57633.5448 | -2036.3112 |  |  |  | -122.1107 | 36.6713 | 57717.5696 | 203.8026 | 0.046007 | #N/A
57646.7122 | -2036.9383 |  |  |  | -122.1107 | 36.6712 | 57730.7519 | 203.8027 | 0.045142 | #N/A
57666.4632 | -2037.7972 |  |  |  | -122.1108 | 36.671 | 57750.5216 | 203.8027 | 0.04019 | #N/A
57699.3817 | -2039.055 |  |  |  | -122.111 | 36.6708 | 57783.464 | 203.8029 | 0.039138 | #N/A
57719.1327 | -2039.8586 |  |  |  | -122.1111 | 36.6706 | 57803.2314 | 203.803 | 0.041929 | #N/A
57732.3001 | -2040.4353 |  |  |  | -122.1111 | 36.6705 | 57816.4114 | 203.8031 | 0.046067 | #N/A
57743.2729 | -2040.9707 |  |  |  | -122.1112 | 36.6704 | 57827.3973 | 203.8032 | 0.054967 | #N/A
57763.2689 | -2042.1375 |  |  |  | -122.1112 | 36.6702 | 57847.4273 | 179.4692 | 0.054157 | #N/A
57793.2628 | -2043.678 |  |  |  | -122.1112 | 36.6699 | 57877.4608 | 179.4692 | 0.052455 | #N/A
57823.2568 | -2045.2842 |  |  |  | -122.1112 | 36.6697 | 57907.4977 | 179.4692 | 0.058304 | #N/A
57853.2507 | -2047.1756 |  |  |  | -122.1112 | 36.6694 | 57937.5512 | 179.4692 | 0.064796 | #N/A
57863.2487 | -2047.8755 |  |  |  | -122.1112 | 36.6693 | 57947.5736 | 179.4692 | 0.064307 | #N/A
57883.2446 | -2049.1044 |  |  |  | -122.1112 | 36.6691 | 57967.6073 | 179.4692 | 0.061021 | #N/A
57913.2386 | -2050.9259 |  |  |  | -122.1112 | 36.6689 | 57997.6565 | 179.4692 | 0.061749 | #N/A
57943.2325 | -2052.8086 |  |  |  | -122.1112 | 36.6686 | 58027.7095 | 179.4692 | 0.064255 | #N/A
57953.2305 | -2053.4956 |  |  |  | -122.1112 | 36.6685 | 58037.731 | 179.4692 | 0.067245 | #N/A
57973.2849 | -2054.8295 |  |  |  | -122.1112 | 36.6683 | 58057.8298 | 183.8457 | 0.063092 | #N/A
58003.3665 | -2056.6588 |  |  |  | -122.1112 | 36.668 | 58087.967 | 183.8457 | 0.055754 | #N/A
58033.4482 | -2058.1838 |  |  |  | -122.1112 | 36.6678 | 58118.0872 | 183.8458 | 0.051394 | #N/A
58063.5298 | -2059.7508 |  |  |  | -122.1113 | 36.6675 | 58148.2097 | 183.8458 | 0.051288 | #N/A
58083.5843 | -2060.7552 |  |  |  | -122.1113 | 36.6673 | 58168.2892 | 183.8458 | 0.050082 | #N/A
[16 empty] | 2408.4016 | -153.809 |  |  |  | -121.8112 | 36.8013 | 2420.8957 | 247.3323 | 0.028421
[16 empty] | 4403.7001 | -216.9392 |  |  |  | -121.8235 | 36.7932 | 4418.1928 | 101.9566 | 0.038293
[16 empty] | 4773.7651 | -228.5192 |  |  |  | -121.8269 | 36.7913 | 4788.6507 | 225 | 0.003003
[16 empty] | 9408.2918 | -373.1629 |  |  |  | -121.8633 | 36.7967 | 9426.4731 | 111.7738 | 0.045269
[16 empty] | 11184.3015 | -419.6389 |  |  |  | -121.8806 | 36.7943 | 11203.5063 | 0 | 0.038544
[16 empty] | 14185.4104 | -489.5923 |  |  |  | -121.901 | 36.7989 | 14207.0526 | 218.3983 | 0.016976
[16 empty] | 14957.6139 | -509.9253 |  |  |  | -121.9057 | 36.7951 | 14979.7304 | 231.2817 | 0.00962
[16 empty] | 17382.1203 | -575.1241 |  |  |  | -121.8983 | 36.7773 | 17406.1596 | 180 | 0.049
[16 empty] | 18363.8485 | -603.8162 |  |  |  | -121.9064 | 36.7748 | 18392.9363 | 281.2176 | 0.046299
[16 empty] | 19353.6498 | -632.9783 |  |  |  | -121.916 | 36.7789 | 19383.3856 | 292.811 | 0.033955
[16 empty] | 21378.313 | -694.352 |  |  |  | -121.9317 | 36.784 | 21409.7179 | 180 | 0.042299
[16 empty] | 24145.4761 | -786.9144 |  |  |  | -121.9581 | 36.7781 | 24179.9702 | 252.4543 | 0.002275
[16 empty] | 25733.6457 | -827.7419 |  |  |  | -121.9678 | 36.7665 | 25769.0463 | 180 | 0.032543
[16 empty] | 39719.7665 | -1279.6425 |  |  |  | -122.0189 | 36.7383 | 39774.2355 | 167.1401 | 0.036834
[16 empty] | 42126.5878 | -1425.2369 |  |  |  | -122.0145 | 36.721 | 42191.0783 | 161.8355 | 0.032144
[16 empty] | 44116.7061 | -1523.8107 |  |  |  | -122.0186 | 36.704 | 44185.7018 | 180 | 0.032744
[16 empty] | 45518.667 | -1581.1034 |  |  |  | -122.0302 | 36.6981 | 45590.6046 | 180 | 0.028445
[16 empty] | 49089.5323 | -1748.1511 |  |  |  | -122.0656 | 36.6959 | 49167.3276 | 281.2176 | 0.071158
[16 empty] | 54096.9399 | -1915.3739 |  |  |  | -122.1111 | 36.6927 | 54178.4416 | 180 | 0.030456
[16 empty] | 55081.0923 | -1947.7159 |  |  |  | -122.1067 | 36.6845 | 55163.1916 | 180 | 0.009409

## Channel_xs_widths
Join_Count,N,9,0 | TARGET_FID,N,9,0 | Id,N,6,0 | lat_dist_m,C,254 | length,N,19,11 | topo_m,N,19,11 | boundary,N,9,0 | long,N,19,11 | lat,N,19,11 | dist_topo_,C,254 | bearing,N,19,11 | slope,C,254 | Interval between xs
1 | 0 | 0 | 1003.2517 | 446.2466 | -79.2595 | 0 | -121.7962 | 36.8034 | 1012.4162 | 264.2749 | 0.023137
1 | 1 | 0 | 1182.7356 | 446.5681 | -88.6954 | 0 | -121.7982 | 36.8035 | 1192.2717 | 274.5098 | 0.069882 | 179.4839
1 | 2 | 0 | 1392.4152 | 434.8912 | -105.5547 | 0 | -121.8005 | 36.8035 | 1402.7179 | 262.8978 | 0.11864 | 209.6796
1 | 3 | 0 | 1603.2205 | 441.5403 | -122.0039 | 0 | -121.8028 | 36.8032 | 1614.191 | 257.8971 | 0.048857 | 210.8053
1 | 4 | 0 | 1785.5602 | 302.2974 | -125.7853 | 0 | -121.8048 | 36.8029 | 1796.6003 | 257.8983 | 0.020288 | 182.3397
1 | 5 | 0 | 1995.2528 | 185.8053 | -136.9723 | 0 | -121.8072 | 36.8028 | 2006.7077 | 271.7919 | 0.049662 | 209.6926
1 | 6 | 0 | 2180.0594 | 164.5015 | -146.7424 | 0 | -121.8092 | 36.8025 | 2191.8086 | 250.7337 | 0.047388 | 184.8066
1 | 7 | 0 | 2408.4016 | 212.0643 | -153.809 | 0 | -121.8112 | 36.8013 | 2420.8957 | 224.0922 | 0.078083 | 228.3422
1 | 8 | 0 | 2605.9585 | 161.323 | -160.9731 | 0 | -121.8131 | 36.8005 | 2618.74 | 237.1078 | 0.022921 | 197.5569
1 | 9 | 0 | 2803.7854 | 174.7294 | -165.3428 | 0 | -121.8139 | 36.7989 | 2817.1179 | 197.608 | 0.032818 | 197.8269
1 | 10 | 0 | 2994.8574 | 93.3001 | -171.8274 | 0 | -121.8159 | 36.7986 | 3008.3382 | 280.6755 | 0.036435 | 191.072
1 | 11 | 0 | 3192.2352 | 96.9845 | -178.8997 | 1 | -121.818 | 36.7991 | 3205.8858 | 289.4003 | 0.018945 | 197.3778
1 | 12 | 0 | 3389.0155 | 88.1292 | -184.6033 | 0 | -121.8199 | 36.7999 | 3402.8403 | 306.35 | 0.045611 | 196.7803
1 | 13 | 0 | 3584.6733 | 80.5341 | -190.1284 | 0 | -121.8219 | 36.8002 | 3598.607 | 242.5728 | 0.011601 | 195.6578
1 | 14 | 0 | 3803.8773 | 93.3524 | -199.033 | 0 | -121.8224 | 36.7984 | 3818.0627 | 179.2946 | 0.040305 | 219.204
1 | 15 | 0 | 3983.8553 | 135.1853 | -204.0303 | 0 | -121.8224 | 36.7967 | 3998.1238 | 179.2946 | 0.024861 | 179.978
1 | 16 | 0 | 4196.2589 | 150.9608 | -210.9245 | 0 | -121.8227 | 36.7949 | 4210.6453 | 179.2948 | 0.025142 | 212.4036
1 | 17 | 0 | 4403.7001 | 162.3988 | -216.9392 | 0 | -121.8235 | 36.7932 | 4418.1928 | 224.1028 | 0.028173 | 207.4412
1 | 18 | 0 | 4577.5003 | 148.9572 | -222.7235 | 0 | -121.8249 | 36.7921 | 4592.2409 | 237.118 | 0.028629 | 173.8002
1 | 19 | 0 | 4773.7651 | 168.2045 | -228.5192 | 0 | -121.8269 | 36.7913 | 4788.6507 | 224.1057 | 0.084946 | 196.2648
1 | 20 | 0 | 4992.5484 | 148.0963 | -231.5692 | 0 | -121.8289 | 36.7902 | 5007.4777 | 235.4317 | 0.006331 | 218.7833
1 | 21 | 0 | 5179.8923 | 160.5729 | -235.6416 | 0 | -121.8306 | 36.7893 | 5194.9504 | 276.4717 | 0.042832 | 187.3439
1 | 22 | 0 | 5395.1955 | 213.8275 | -243.7778 | 1 | -121.8328 | 36.7898 | 5410.441 | 305.0195 | 0.014493 | 215.3032
1 | 23 | 0 | 5587.6877 | 285.6493 | -249.7814 | 1 | -121.8341 | 36.7912 | 5603.0532 | 325.7882 | 0.042836 | 192.4922
1 | 24 | 0 | 5791.0151 | 307.8001 | -256.1601 | 1 | -121.8355 | 36.7925 | 5806.4927 | 296.0214 | 0.036286 | 203.3274
1 | 25 | 0 | 5986.2845 | 225.477 | -263.7034 | 0 | -121.8376 | 36.7924 | 6001.9272 | 242.5847 | 0.032395 | 195.2694
1 | 26 | 0 | 6177.2434 | 156.1146 | -270.7005 | 0 | -121.8396 | 36.792 | 6193.0325 | 276.4772 | 0.042592 | 190.9589
1 | 27 | 0 | 6392.1149 | 186.3469 | -280.3772 | 0 | -121.8419 | 36.7924 | 6408.1455 | 287.8567 | 0.052678 | 214.8715
1 | 28 | 0 | 6580.0963 | 184.9051 | -285.6319 | 0 | -121.8439 | 36.7929 | 6596.2226 | 289.4143 | 0.024926 | 187.9814
1 | 29 | 0 | 6779.4155 | 198.9901 | -292.1812 | 0 | -121.8459 | 36.7936 | 6795.6585 | 310.6855 | 0.043436 | 199.3192
1 | 30 | 0 | 6988.0237 | 196.7045 | -301.1611 | 0 | -121.8479 | 36.7946 | 7004.4838 | 296.0295 | 0.039227 | 208.6082
1 | 31 | 0 | 7198.7704 | 157.7169 | -308.6223 | 0 | -121.8499 | 36.7956 | 7215.37 | 306.3666 | 0.030791 | 210.7467
1 | 32 | 0 | 7370.8554 | 158.1322 | -313.5403 | 0 | -121.8516 | 36.7963 | 7387.5323 | 296.0321 | 0.025563 | 172.085
1 | 33 | 0 | 7585.4735 | 180.615 | -319.2917 | 0 | -121.8536 | 36.7974 | 7602.2403 | 305.0345 | 0.036185 | 214.6181
1 | 34 | 0 | 7783.0269 | 157.0072 | -325.046 | 0 | -121.8547 | 36.7989 | 7799.9255 | 348.0785 | 0.013562 | 197.5534
1 | 35 | 0 | 7992.7265 | 182.7612 | -331.069 | 1 | -121.8554 | 36.8007 | 8009.7506 | 332.905 | 0.027849 | 209.6996
1 | 36 | 0 | 8178.9649 | 214.3325 | -336.3276 | 0 | -121.8563 | 36.8022 | 8196.074 | 305.0378 | 0.039227 | 186.2384
1 | 37 | 0 | 8370.5902 | 216.7648 | -344.1504 | 1 | -121.858 | 36.8031 | 8387.9248 | 296.038 | 0.051861 | 191.6253
1 | 38 | 0 | 8594.6754 | 250.1946 | -349.5237 | 1 | -121.8605 | 36.8033 | 8612.0987 | 269.3172 | 0.041425 | 224.0852
1 | 39 | 0 | 8788.3571 | 201.2003 | -355.0776 | 1 | -121.8615 | 36.802 | 8806.1708 | 179.3179 | 0.046166 | 193.6817
1 | 40 | 0 | 8978.6359 | 220.5237 | -359.9141 | 0 | -121.8615 | 36.8003 | 8996.5815 | 193.2627 | 0.033153 | 190.2788
1 | 41 | 0 | 9188.4267 | 356.43 | -366.6965 | 1 | -121.8622 | 36.7985 | 9206.5022 | 205.7282 | 0.036411 | 209.7908
1 | 42 | 0 | 9408.2918 | 410.0219 | -373.1629 | 0 | -121.8633 | 36.7967 | 9426.4731 | 224.1252 | 0.039041 | 219.8651
1 | 43 | 0 | 9582.9219 | 398.9256 | -377.7014 | 0 | -121.8649 | 36.796 | 9601.2945 | 242.5999 | 0.035985 | 174.6301
1 | 44 | 0 | 9779.5616 | 421.6187 | -382.1875 | 1 | -121.8671 | 36.7956 | 9798.0024 | 255.1939 | 0.044752 | 196.6397
1 | 45 | 0 | 9983.2942 | 336.0537 | -388.8556 | 0 | -121.8693 | 36.7953 | 10001.8705 | 261.1383 | 0.032879 | 203.7326
1 | 46 | 0 | 10171.4981 | 328.7248 | -395.55 | 0 | -121.8713 | 36.7951 | 10190.2309 | 285.3715 | 0.049393 | 188.2039
1 | 47 | 0 | 10378.8329 | 236.5768 | -399.6946 | 0 | -121.8734 | 36.7946 | 10397.6193 | 242.6055 | 0.026947 | 207.3348
1 | 48 | 0 | 10584.3053 | 196.9585 | -404.4279 | 1 | -121.8755 | 36.7939 | 10603.189 | 242.6069 | 0.05533 | 205.4724
1 | 49 | 0 | 10788.4679 | 195.9148 | -407.9713 | 1 | -121.8771 | 36.7926 | 10807.4155 | 242.6083 | 0.040142 | 204.1626
1 | 50 | 0 | 10987.1146 | 151.614 | -412.5409 | 1 | -121.8792 | 36.7931 | 11006.1507 | 296.0478 | 0.024206 | 198.6467
1 | 51 | 0 | 11184.3015 | 187.6739 | -419.6389 | 0 | -121.8806 | 36.7943 | 11203.5063 | 332.9183 | 0.017895 | 197.1869
1 | 52 | 0 | 11369.134 | 284.3344 | -425.8915 | 0 | -121.882 | 36.7956 | 11388.4598 | 314.5235 | 0.0391 | 184.8325
1 | 53 | 0 | 11579.1258 | 289.0448 | -430.6141 | 0 | -121.8838 | 36.7967 | 11598.5192 | 308.1802 | 0.013604 | 209.9918
1 | 54 | 0 | 11774.788 | 132.9663 | -431.3896 | 0 | -121.8855 | 36.7978 | 11794.1898 | 285.3805 | 0.009719 | 195.6622
1 | 55 | 0 | 11981.7272 | 140.5034 | -437.3525 | 0 | -121.8877 | 36.798 | 12001.3062 | 242.6129 | 0.00823 | 206.9392
1 | 56 | 0 | 12173.4519 | 153.8233 | -441.3704 | 1 | -121.8895 | 36.7974 | 12193.4426 | 224.1408 | 0.003278 | 191.7247
1 | 57 | 0 | 12367.9138 | 228.4703 | -445.9463 | 0 | -121.8913 | 36.7964 | 12387.9924 | 239.4239 | 0.00808 | 194.4619
1 | 58 | 0 | 12566.331 | 383.4088 | -449.5612 | 0 | -121.893 | 36.7953 | 12586.5298 | 255.2094 | 0.027409 | 198.4172
1 | 59 | 0 | 12773.668 | 504.9047 | -454.9681 | 1 | -121.8951 | 36.7945 | 12793.9767 | 242.6185 | 0.009165 | 207.337
1 | 60 | 0 | 12969.2594 | 466.4962 | -458.9388 | 1 | -121.8972 | 36.7944 | 12989.6214 | 280.7237 | 0.031172 | 195.5914
1 | 61 | 0 | 13185.3038 | 347.6936 | -466.4675 | 0 | -121.8979 | 36.7962 | 13205.8987 | 3.709 | 0.019252 | 216.0444
1 | 62 | 0 | 13370.1807 | 243.0203 | -472.6837 | 0 | -121.8973 | 36.7977 | 13391.3423 | 62.6189 | 0.10199 | 184.8769
1 | 63 | 0 | 13590.4457 | 237.2887 | -477.4642 | 0 | -121.8957 | 36.7992 | 13611.7635 | 21.006 | 0.017663 | 220.265
1 | 64 | 0 | 13781.9998 | 148.8075 | -482.7373 | 0 | -121.897 | 36.8001 | 13803.4749 | 296.0604 | 0.002115 | 191.5541
1 | 65 | 0 | 13964.6632 | 101.0437 | -487.6041 | 0 | -121.899 | 36.8 | 13986.2116 | 250.7881 | 0.037348 | 182.6634
1 | 66 | 0 | 14185.4104 | 136.4062 | -489.5923 | 0 | -121.901 | 36.7989 | 14207.0526 | 224.147 | 0.002131 | 220.7472
1 | 67 | 0 | 14368.6122 | 180.8458 | -493.2779 | 1 | -121.9025 | 36.7977 | 14390.2972 | 224.1484 | 0.040106 | 183.2018
1 | 68 | 0 | 14596.5695 | 83.0107 | -502.498 | 0 | -121.9049 | 36.7973 | 14618.5314 | 250.7923 | 0.018552 | 227.9573
1 | 69 | 0 | 14778.4098 | 206.4654 | -505.6837 | 0 | -121.9066 | 36.7965 | 14800.4258 | 179.345 | 0.029929 | 181.8403
1 | 70 | 0 | 14957.6139 | 184.6137 | -509.9253 | 0 | -121.9057 | 36.7951 | 14979.7304 | 152.9337 | 0.038679 | 179.2041
1 | 71 | 0 | 15169.8147 | 270.9164 | -516.1505 | 1 | -121.9049 | 36.7933 | 15192.0711 | 161.0243 | 0.053004 | 212.2008
1 | 72 | 0 | 15374.9821 | 274.8667 | -522.091 | 0 | -121.9041 | 36.7916 | 15397.3708 | 161.0234 | 0.046738 | 205.1674
1 | 73 | 0 | 15574.8286 | 155.0881 | -527.5427 | 0 | -121.9032 | 36.79 | 15597.2987 | 172.265 | 0.029199 | 199.8465
1 | 74 | 0 | 15755.1102 | 202.5678 | -531.4842 | 0 | -121.9031 | 36.7884 | 15777.6422 | 179.3431 | 0.01186 | 180.2816
1 | 75 | 0 | 15965.3265 | 239.6733 | -534.1062 | 0 | -121.9032 | 36.7865 | 15987.8873 | 185.0162 | 0.01893 | 210.2163
1 | 76 | 0 | 16179.2802 | 204.033 | -540.2493 | 0 | -121.9035 | 36.7846 | 16201.9709 | 197.6651 | 0.02731 | 213.9537
1 | 77 | 0 | 16371.9777 | 191.8544 | -548.6451 | 0 | -121.9041 | 36.783 | 16394.8651 | 205.7583 | 0.031784 | 192.6975
1 | 78 | 0 | 16563.9135 | 333.8609 | -551.798 | 0 | -121.9047 | 36.7813 | 16586.8779 | 205.7592 | 0.005404 | 191.9358
1 | 79 | 0 | 16776.3007 | 292.4666 | -557.4967 | 0 | -121.904 | 36.7799 | 16799.372 | 134.5311 | 0.025062 | 212.3872
1 | 80 | 0 | 16960.1495 | 225.8578 | -560.8114 | 1 | -121.9026 | 36.7787 | 16983.29 | 130.7142 | 0.02368 | 183.8488
1 | 81 | 0 | 17169.4223 | 175.2222 | -568.1114 | 0 | -121.9003 | 36.7781 | 17193.3272 | 105.3859 | 0.021564 | 209.2728
1 | 82 | 0 | 17382.1203 | 204.2983 | -575.1241 | 0 | -121.8983 | 36.7773 | 17406.1596 | 152.9242 | 0.028984 | 212.698
1 | 83 | 0 | 17558.3242 | 149.3757 | -580.0822 | 0 | -121.8987 | 36.7758 | 17586.4985 | 201.0141 | 0.069269 | 176.2039
1 | 84 | 0 | 17782.5461 | 137.6179 | -586.5671 | 0 | -121.9003 | 36.7743 | 17811.0602 | 224.1562 | 0.006968 | 224.2219
1 | 85 | 0 | 17952.7752 | 117.8913 | -593.0737 | 1 | -121.9021 | 36.7739 | 17981.5317 | 269.3427 | 0.03855 | 170.2291
1 | 86 | 0 | 18162.7345 | 166.1816 | -597.2257 | 1 | -121.9045 | 36.7739 | 18191.6046 | 276.5148 | 0.1076 | 209.9593
1 | 87 | 0 | 18363.8485 | 200.4238 | -603.8162 | 0 | -121.9064 | 36.7748 | 18392.9363 | 296.0588 | 0.019377 | 201.114
1 | 88 | 0 | 18558.9134 | 183.1193 | -608.8842 | 0 | -121.9083 | 36.7757 | 18588.0864 | 305.0599 | 0.028176 | 195.0649
1 | 89 | 0 | 18750.8008 | 157.7109 | -615.0195 | 1 | -121.9101 | 36.7764 | 18780.1194 | 308.1888 | 0.026357 | 191.8874
1 | 90 | 0 | 18967.7263 | 155.7792 | -621.0706 | 0 | -121.9124 | 36.7771 | 18997.1469 | 296.063 | 0.012029 | 216.9255
1 | 91 | 0 | 19173.1244 | 191.5884 | -625.372 | 0 | -121.9144 | 36.778 | 19202.6091 | 287.8971 | 0.03979 | 205.3981
1 | 92 | 0 | 19353.6498 | 232.0559 | -632.9783 | 0 | -121.916 | 36.7789 | 19383.3856 | 296.0658 | 0.062086 | 180.5254
1 | 93 | 0 | 19561.6157 | 219.761 | -640.1117 | 0 | -121.918 | 36.7798 | 19591.4944 | 296.0672 | 0.046073 | 207.9659
1 | 94 | 0 | 19757.0337 | 229.5639 | -646.9464 | 0 | -121.9197 | 36.781 | 19787.1128 | 314.5408 | 0.030398 | 195.418
1 | 95 | 0 | 19955.6059 | 232.9341 | -654.3085 | 1 | -121.9212 | 36.7823 | 19985.8976 | 323.9941 | 0.001844 | 198.5722
1 | 96 | 0 | 20156.061 | 208.2563 | -659.9936 | 0 | -121.9229 | 36.7835 | 20186.4579 | 310.7279 | 0.033216 | 200.4551
1 | 97 | 0 | 20356.8553 | 158.6973 | -666.648 | 0 | -121.9243 | 36.7848 | 20387.3747 | 323.9968 | 0.042597 | 200.7943
1 | 98 | 0 | 20560.7285 | 222.5018 | -673.188 | 1 | -121.9255 | 36.7864 | 20591.4243 | 341.0351 | 0.00717 | 203.8732
1 | 99 | 0 | 20753.2201 | 434.2844 | -677.9482 | 1 | -121.9268 | 36.7877 | 20784.0261 | 325.8426 | 0.016099 | 192.4916
1 | 100 | 0 | 20964.0916 | 223.6923 | -687.8936 | 1 | -121.9288 | 36.7869 | 20995.1891 | 224.1685 | 0.016995 | 210.8715
1 | 101 | 0 | 21156.2072 | 213.0997 | -690.7006 | 0 | -121.9303 | 36.7857 | 21187.4986 | 208.9412 | 0.005666 | 192.1156
1 | 102 | 0 | 21378.313 | 360.6367 | -694.352 | 0 | -121.9317 | 36.784 | 21409.7179 | 224.1712 | 0.040397 | 222.1058
1 | 103 | 0 | 21561.531 | 311.6263 | -698.7337 | 1 | -121.9332 | 36.7829 | 21593.0408 | 224.1727 | 0.084378 | 183.218
1 | 104 | 0 | 21767.6052 | 363.7081 | -703.3904 | 1 | -121.935 | 36.7817 | 21799.6139 | 224.1741 | 0.024987 | 206.0742
1 | 105 | 0 | 21963.9144 | 378.8012 | -715.393 | 0 | -121.9371 | 36.7812 | 21996.4141 | 261.1806 | 0.049984 | 196.3092
1 | 106 | 0 | 22153.5142 | 292.0293 | -723.3416 | 1 | -121.9392 | 36.7812 | 22186.298 | 273.4771 | 0.030862 | 189.5998
1 | 107 | 0 | 22362.3709 | 260.9454 | -728.9622 | 0 | -121.9414 | 36.7818 | 22395.2496 | 276.5375 | 0.020125 | 208.8567
1 | 108 | 0 | 22547.7363 | 264.9144 | -734.9506 | 0 | -121.9434 | 36.7822 | 22580.7413 | 280.7497 | 0.033244 | 185.3654
1 | 109 | 0 | 22759.9212 | 208.354 | -741.4545 | 0 | -121.9458 | 36.782 | 22793.0959 | 269.3686 | 0.047987 | 212.1849
1 | 110 | 0 | 22941.1936 | 196.988 | -746.9376 | 0 | -121.9478 | 36.7818 | 22974.5327 | 269.3698 | 0.031331 | 181.2724
1 | 111 | 0 | 23150.735 | 199.862 | -753.3835 | 0 | -121.9501 | 36.7819 | 23184.1792 | 278.1741 | 0.040062 | 209.5414
1 | 112 | 0 | 23362.0975 | 273.965 | -757.5217 | 0 | -121.9524 | 36.7821 | 23395.5997 | 287.9207 | 0.035033 | 211.3625
1 | 113 | 0 | 23548.361 | 286.4178 | -764.6303 | 0 | -121.9544 | 36.7821 | 23582.1018 | 242.658 | 0.048916 | 186.2635
1 | 114 | 0 | 23758.3601 | 205.978 | -772.7564 | 0 | -121.9563 | 36.7811 | 23792.3901 | 208.9584 | 0.091983 | 209.9991
1 | 115 | 0 | 23953.4712 | 103.4039 | -780.5025 | 0 | -121.9574 | 36.7797 | 23987.8222 | 247.4448 | 0.031272 | 195.1111
1 | 116 | 0 | 24145.4761 | 210.4182 | -786.9144 | 0 | -121.9581 | 36.7781 | 24179.9702 | 224.1894 | 0.027434 | 192.0049
1 | 117 | 0 | 24345.1683 | 351.658 | -790.1689 | 0 | -121.9596 | 36.7767 | 24379.7252 | 205.7934 | 0.014168 | 199.6922
1 | 118 | 0 | 24551.6308 | 303.142 | -795.2465 | 0 | -121.9607 | 36.7751 | 24586.2758 | 208.963 | 0.050311 | 206.4625
1 | 119 | 0 | 24744.8074 | 251.0767 | -801.2188 | 0 | -121.9615 | 36.7736 | 24779.5999 | 235.5171 | 0.042422 | 193.1766
1 | 120 | 0 | 24952.9155 | 219.7395 | -807.0582 | 0 | -121.9629 | 36.7721 | 24987.8517 | 203.6844 | 0.02204 | 208.1081
1 | 121 | 0 | 25157.0102 | 219.2527 | -813.1316 | 0 | -121.9643 | 36.7708 | 25192.066 | 211.2202 | 0.042593 | 204.0947
1 | 122 | 0 | 25350.0145 | 242.6431 | -819.664 | 0 | -121.9655 | 36.7693 | 25385.2374 | 203.6868 | 0.015391 | 193.0043
1 | 123 | 0 | 25554.1235 | 326.4531 | -823.1853 | 0 | -121.9667 | 36.7678 | 25589.4434 | 208.969 | 0.021663 | 204.109
1 | 124 | 0 | 25733.6457 | 338.5238 | -827.7419 | 0 | -121.9678 | 36.7665 | 25769.0463 | 224.1998 | 0.029747 | 179.5222
1 | 125 | 0 | 25948.7301 | 361.325 | -834.6442 | 0 | -121.9691 | 36.7649 | 25984.3794 | 235.5249 | 0.050981 | 215.0844
1 | 126 | 0 | 26132.0591 | 448.163 | -839.0602 | 0 | -121.9708 | 36.7639 | 26167.7882 | 232.3398 | 0.015809 | 183.329
1 | 127 | 0 | 26356.3919 | 492.1627 | -845.5087 | 1 | -121.973 | 36.763 | 26392.2279 | 250.8414 | 0.035725 | 224.3328
1 | 128 | 0 | 26534.4577 | 461.2716 | -851.7077 | 0 | -121.9748 | 36.7623 | 26570.4792 | 235.5293 | 0.024812 | 178.0658
1 | 129 | 0 | 26746.6022 | 453.9694 | -856.4339 | 1 | -121.9769 | 36.7615 | 26782.6883 | 250.8442 | 0.026819 | 212.1445
1 | 130 | 0 | 26952.627 | 397.2652 | -861.8464 | 0 | -121.9787 | 36.7605 | 26988.8176 | 208.9787 | 0.042781 | 206.0248
1 | 131 | 0 | 27135.094 | 344.4285 | -865.3848 | 0 | -121.9802 | 36.7595 | 27171.3586 | 259.0213 | 0.010783 | 182.467
1 | 132 | 0 | 27356.1294 | 187.4525 | -870.1165 | 0 | -121.9825 | 36.7591 | 27392.5878 | 276.5603 | 0.01017 | 221.0354
1 | 133 | 0 | 27547.7004 | 138.2223 | -882.2004 | 0 | -121.984 | 36.7602 | 27584.9103 | 352.311 | 0.008289 | 191.571
1 | 134 | 0 | 27746.7719 | 256.3047 | -886.2512 | 0 | -121.9848 | 36.7619 | 27784.07 | 345.4408 | 0.029519 | 199.0715
1 | 135 | 0 | 27949.5522 | 371.1633 | -891.4177 | 0 | -121.9857 | 36.7635 | 27986.9407 | 322.6966 | 0.021253 | 202.7803
1 | 136 | 0 | 28149.7469 | 377.4744 | -895.5247 | 0 | -121.9868 | 36.765 | 28187.1893 | 350.7018 | 0.001508 | 200.1947
1 | 137 | 0 | 28333.505 | 317.501 | -898.0375 | 0 | -121.9876 | 36.7665 | 28370.9815 | 352.3137 | 0.062245 | 183.7581
1 | 138 | 0 | 28546.7744 | 248.3488 | -906.376 | 0 | -121.9879 | 36.7684 | 28584.4906 | 359.3942 | 0.045926 | 213.2694
1 | 139 | 0 | 28727.8781 | 146.1327 | -920.8888 | 0 | -121.9878 | 36.77 | 28766.2234 | 9.6345 | 0.055194 | 181.1037
1 | 140 | 0 | 28938.4914 | 182.0678 | -927.957 | 0 | -121.9877 | 36.7719 | 28977.1634 | 359.394 | 0.079639 | 210.6133
1 | 141 | 0 | 29156.1925 | 305.642 | -937.7184 | 0 | -121.9883 | 36.7738 | 29195.1056 | 354.2331 | 0.014134 | 217.7011
1 | 142 | 0 | 29350.6463 | 291.6366 | -941.1929 | 0 | -121.9888 | 36.7754 | 29389.8805 | 296.1084 | 0.039734 | 194.4538
1 | 143 | 0 | 29537.0853 | 205.3607 | -950.1219 | 0 | -121.9908 | 36.7753 | 29576.6676 | 255.2719 | 0.035152 | 186.439
1 | 144 | 0 | 29750.0616 | 219.0247 | -956.9401 | 0 | -121.9932 | 36.7754 | 29789.8768 | 255.2732 | 0.023406 | 212.9763
1 | 145 | 0 | 29930.6195 | 314.7379 | -959.3134 | 0 | -121.9952 | 36.7752 | 29970.5181 | 261.2161 | 0.033189 | 180.5579
1 | 146 | 0 | 30145.9696 | 440.4831 | -966.5296 | 0 | -121.9975 | 36.7749 | 30186.1217 | 235.5382 | 0.000983 | 215.3501
1 | 147 | 0 | 30339.8642 | 341.1614 | -972.0955 | 0 | -121.9995 | 36.7744 | 30380.2047 | 274.6289 | 0.02424 | 193.8946
1 | 148 | 0 | 30544.9155 | 261.6025 | -979.4703 | 0 | -122.0017 | 36.7748 | 30585.5775 | 287.9488 | 0.047556 | 205.0513
1 | 149 | 0 | 30735.2909 | 173.1207 | -981.3277 | 0 | -122.0039 | 36.7749 | 30776.0091 | 269.4035 | 0.011483 | 190.3754
1 | 150 | 0 | 30950.9752 | 168.8838 | -986.1112 | 0 | -122.0062 | 36.7753 | 30991.7887 | 287.9515 | 0.001269 | 215.6843
1 | 151 | 0 | 31145.7287 | 140.9749 | -994.1999 | 0 | -122.0081 | 36.7762 | 31186.8118 | 310.7763 | 0.071923 | 194.7535
1 | 152 | 0 | 31328.5742 | 159.4028 | -1003.0753 | 0 | -122.0092 | 36.7775 | 31369.9232 | 332.9905 | 0.026037 | 182.8455
1 | 153 | 0 | 31536.2773 | 368.6205 | -1007.6164 | 0 | -122.0104 | 36.7789 | 31577.7223 | 314.5944 | 0.063628 | 207.7031
1 | 154 | 0 | 31739.9146 | 394.9555 | -1010.5729 | 0 | -122.0122 | 36.78 | 31781.5304 | 308.2512 | 0.023252 | 203.6373
1 | 155 | 0 | 31937.88 | 231.1667 | -1011.7082 | 0 | -122.0137 | 36.7813 | 31979.5291 | 325.8925 | 0.024634 | 197.9654
1 | 156 | 0 | 32144.7228 | 194.0847 | -1021.3598 | 0 | -122.0155 | 36.7824 | 32186.7196 | 296.1263 | 0.057735 | 206.8428
1 | 157 | 0 | 32337.7206 | 280.6256 | -1028.7332 | 0 | -122.0176 | 36.783 | 32379.8883 | 303.2759 | 0.028745 | 192.9978
1 | 158 | 0 | 32546.2986 | 204.4146 | -1030.6925 | 0 | -122.0196 | 36.784 | 32588.573 | 303.2774 | 0.012175 | 208.578
1 | 159 | 0 | 32744.0359 | 185.9838 | -1037.196 | 0 | -122.0216 | 36.7847 | 32786.5164 | 296.1306 | 0.040231 | 197.7373
1 | 160 | 0 | 32924.8264 | 165.8327 | -1047.4247 | 0 | -122.0236 | 36.7847 | 32967.6434 | 273.5278 | 0.001406 | 180.7905
1 | 161 | 0 | 33142.6227 | 171.463 | -1054.8195 | 0 | -122.0259 | 36.7844 | 33185.7999 | 235.5518 | 0.010522 | 217.7963
1 | 162 | 0 | 33340.7172 | 222.8847 | -1059.2438 | 0 | -122.0279 | 36.7837 | 33384.1245 | 261.2347 | 0.023212 | 198.0945
1 | 163 | 0 | 33542.1709 | 382.4475 | -1063.9813 | 1 | -122.0298 | 36.7828 | 33585.9156 | 224.2305 | 0.016178 | 201.4537
1 | 164 | 0 | 33735.3635 | 414.3906 | -1079.1535 | 0 | -122.0312 | 36.7816 | 33780.3291 | 211.2566 | 0.00914 | 193.1926
1 | 165 | 0 | 33941.534 | 382.1571 | -1077.8543 | 0 | -122.0326 | 36.7801 | 33986.8591 | 239.514 | 0.014084 | 206.1705
1 | 166 | 0 | 34135.2496 | 298.8334 | -1085.2594 | 0 | -122.0333 | 36.7786 | 34180.7913 | 205.837 | 0.077637 | 193.7156
1 | 167 | 0 | 34338.0683 | 298.194 | -1097.4733 | 0 | -122.0347 | 36.7773 | 34384.0201 | 239.5163 | 0.048905 | 202.8187
1 | 168 | 0 | 34523.3581 | 520.769 | -1103.4661 | 0 | -122.0366 | 36.7765 | 34569.5661 | 237.2503 | 0.020467 | 185.2898
1 | 169 | 0 | 34732.4814 | 391.5759 | -1109.1011 | 1 | -122.0377 | 36.775 | 34779.4374 | 179.4239 | 0.017933 | 209.1233
1 | 170 | 0 | 34926.7598 | 378.2146 | -1114.0641 | 0 | -122.0391 | 36.7738 | 34973.7993 | 211.2639 | 0.030224 | 194.2784
1 | 171 | 0 | 35126.4327 | 384.1137 | -1125.6631 | 0 | -122.04 | 36.7721 | 35173.9757 | 193.3749 | 0.055292 | 199.6729
1 | 172 | 0 | 35321.5107 | 380.5448 | -1131.4062 | 1 | -122.0404 | 36.7704 | 35369.2053 | 179.4255 | 0.049698 | 195.078
1 | 173 | 0 | 35529.2712 | 375.3018 | -1141.5028 | 0 | -122.0401 | 36.7686 | 35577.2387 | 172.3453 | 0.064698 | 207.7605
1 | 174 | 0 | 35727.3902 | 250.9341 | -1149.0932 | 0 | -122.0399 | 36.7669 | 35775.585 | 189.6661 | 0.000187 | 198.119
1 | 175 | 0 | 35925.8758 | 226.413 | -1153.8039 | 0 | -122.04 | 36.7651 | 35974.2236 | 161.0993 | 0.060537 | 198.4856
1 | 176 | 0 | 36139.125 | 292.1247 | -1160.1874 | 0 | -122.0397 | 36.7632 | 36187.5995 | 179.4252 | 0.034296 | 213.2492
1 | 177 | 0 | 36329.8161 | 340.1079 | -1165.6313 | 1 | -122.0388 | 36.7617 | 36378.3913 | 163.5744 | 0.002339 | 190.6911
1 | 178 | 0 | 36531.7568 | 365.273 | -1171.3566 | 0 | -122.0374 | 36.7602 | 36580.5572 | 145.8998 | 0.008865 | 201.9407
1 | 179 | 0 | 36731.3413 | 255.0124 | -1177.6106 | 1 | -122.0364 | 36.7588 | 36780.5761 | 125.1309 | 0.090923 | 199.5845
1 | 180 | 0 | 36915.3951 | 250.8172 | -1182.0893 | 0 | -122.0345 | 36.7581 | 36964.9896 | 123.2778 | 0.021344 | 184.0538
1 | 181 | 0 | 37130.5994 | 345.4282 | -1198.2194 | 0 | -122.0332 | 36.7565 | 37181.0115 | 152.999 | 0.16246 | 215.2043
1 | 182 | 0 | 37313.1857 | 422.732 | -1200.8197 | 0 | -122.0331 | 36.7548 | 37363.7811 | 174.2589 | 0.07466 | 182.5863
1 | 183 | 0 | 37512.3078 | 468.5936 | -1208.7193 | 0 | -122.0322 | 36.7532 | 37563.2089 | 147.1101 | 0.002423 | 199.1221
1 | 184 | 0 | 37714.1847 | 515.9563 | -1211.4205 | 0 | -122.0309 | 36.7517 | 37765.245 | 116.1268 | 0.005312 | 201.8769
1 | 185 | 0 | 37936.3262 | 610.7336 | -1212.9856 | 0 | -122.0286 | 36.7512 | 37988.1177 | 94.6452 | 0.10454 | 222.1415
1 | 186 | 0 | 38125.2106 | 587.7952 | -1222.8597 | 1 | -122.0268 | 36.7503 | 38177.3611 | 134.5939 | 0.005233 | 188.8844
1 | 187 | 0 | 38325.9064 | 465.9035 | -1227.8537 | 0 | -122.0254 | 36.7489 | 38378.165 | 138.405 | 0.046987 | 200.6958
1 | 188 | 0 | 38521.8047 | 400.2348 | -1235.0675 | 0 | -122.0242 | 36.7474 | 38574.3489 | 138.4038 | 0.023094 | 195.8983
1 | 189 | 0 | 38714.7068 | 376.2719 | -1238.6288 | 0 | -122.0226 | 36.7464 | 38767.3318 | 134.5899 | 0.025383 | 192.9021
1 | 190 | 0 | 38936.1614 | 375.7188 | -1246.7739 | 0 | -122.0217 | 36.7446 | 38989.0547 | 174.2516 | 0.03336 | 221.4546
1 | 191 | 0 | 39119.1578 | 322.0363 | -1260.2472 | 0 | -122.0206 | 36.7433 | 39172.6958 | 140.9235 | 0.010657 | 182.9964
1 | 192 | 0 | 39325.7247 | 313.7278 | -1261.0333 | 1 | -122.0194 | 36.7417 | 39379.3354 | 161.082 | 0.028166 | 206.5669
1 | 193 | 0 | 39529.2495 | 414.7323 | -1277.8061 | 0 | -122.0196 | 36.7399 | 39583.6881 | 197.7453 | 0.026564 | 203.5248
1 | 194 | 0 | 39719.7665 | 439.8477 | -1279.6425 | 0 | -122.0189 | 36.7383 | 39774.2355 | 168.1691 | 0.033145 | 190.517
1 | 195 | 0 | 39935.9393 | 471.0686 | -1289.1799 | 0 | -122.0183 | 36.7365 | 39990.6572 | 163.5575 | 0.042317 | 216.1728
1 | 196 | 0 | 40119.8623 | 614.0495 | -1296.1019 | 0 | -122.018 | 36.7348 | 40174.7401 | 179.4126 | 0.042803 | 183.923
1 | 197 | 0 | 40309.8292 | 679.2373 | -1304.3465 | 1 | -122.018 | 36.7331 | 40364.9561 | 179.4126 | 0.049222 | 189.9669
1 | 198 | 0 | 40522.0075 | 290.9508 | -1315.5706 | 0 | -122.0199 | 36.7323 | 40577.6822 | 269.4137 | 0.10276 | 212.1783
1 | 199 | 0 | 40716.0867 | 510.3401 | -1326.5077 | 0 | -122.021 | 36.7316 | 40772.2749 | 145.8804 | 0.027957 | 194.0792
1 | 200 | 0 | 40923.0013 | 176.9974 | -1338.816 | 0 | -122.0194 | 36.7302 | 40979.6774 | 138.3947 | 0.10841 | 206.9146
1 | 201 | 0 | 41109.677 | 126.8997 | -1351.5348 | 0 | -122.0179 | 36.7292 | 41167.2121 | 152.982 | 0.061416 | 186.6757
1 | 202 | 0 | 41314.2606 | 127.9245 | -1362.0387 | 0 | -122.0168 | 36.7275 | 41372.4466 | 163.555 | 0.032786 | 204.5836
1 | 203 | 0 | 41526.5711 | 120.0137 | -1382.8248 | 0 | -122.0156 | 36.7259 | 41586.3639 | 140.9145 | 0.11995 | 212.3105
1 | 204 | 0 | 41714.8713 | 211.8029 | -1401.917 | 0 | -122.0144 | 36.7246 | 41775.9114 | 152.9786 | 0.071557 | 188.3002
1 | 205 | 0 | 41908.8135 | 741.8268 | -1411.1074 | 0 | -122.0139 | 36.7229 | 41970.9312 | 189.6569 | 0.13427 | 193.9422
1 | 206 | 0 | 42126.5878 | 754.4182 | -1425.2369 | 0 | -122.0145 | 36.721 | 42191.0783 | 193.3694 | 0.10386 | 217.7743
1 | 207 | 0 | 42310.3535 | 739.8382 | -1438.2563 | 0 | -122.0146 | 36.7194 | 42375.9562 | 170.0017 | 0.037453 | 183.7657
1 | 208 | 0 | 42526.5503 | 684.5768 | -1441.3127 | 0 | -122.014 | 36.7175 | 42592.2557 | 163.5515 | 0.022734 | 216.1968
1 | 209 | 0 | 42707.4569 | 561.0731 | -1448.9768 | 0 | -122.0141 | 36.7159 | 42773.3424 | 174.2455 | 0.04461 | 180.9066
1 | 210 | 0 | 42917.1907 | 419.2273 | -1463.6369 | 0 | -122.0145 | 36.7141 | 42983.6823 | 205.846 | 0.12413 | 209.7338
1 | 211 | 0 | 43117.9641 | 427.2881 | -1472.065 | 0 | -122.0152 | 36.7124 | 43184.7392 | 203.7334 | 0.036761 | 200.7734
1 | 212 | 0 | 43317.6521 | 444.4931 | -1480.8211 | 0 | -122.0162 | 36.7108 | 43384.9016 | 212.9531 | 0.019609 | 199.688
1 | 213 | 0 | 43523.826 | 430.3219 | -1492.7357 | 0 | -122.0171 | 36.7091 | 43591.6348 | 183.7866 | 0.090548 | 206.1739
1 | 214 | 0 | 43707.8963 | 432.4614 | -1502.5576 | 0 | -122.0175 | 36.7075 | 43776.0923 | 193.3738 | 0.056318 | 184.0703
1 | 215 | 0 | 43896.5456 | 376.9862 | -1513.4609 | 0 | -122.0181 | 36.7059 | 43965.1371 | 201.1046 | 0.087308 | 188.6493
1 | 216 | 0 | 44116.7061 | 312.9412 | -1523.8107 | 0 | -122.0186 | 36.704 | 44185.7018 | 224.2546 | 0.12135 | 220.1605
1 | 217 | 0 | 44300.0143 | 216.2615 | -1527.0519 | 1 | -122.02 | 36.7028 | 44369.0944 | 224.2559 | 0.066135 | 183.3082
1 | 218 | 0 | 44500.7821 | 172.8707 | -1536.8704 | 1 | -122.0213 | 36.7015 | 44570.2581 | 242.7235 | 0.010554 | 200.7678
1 | 219 | 0 | 44715.0539 | 221.8411 | -1541.0643 | 1 | -122.0228 | 36.7 | 44784.76 | 209.0255 | 0.032964 | 214.2718
1 | 220 | 0 | 44909.8842 | 235.3737 | -1555.9819 | 0 | -122.0246 | 36.6991 | 44980.6418 | 224.2599 | 0.043297 | 194.8303
1 | 221 | 0 | 45076.1776 | 285.2783 | -1562.4191 | 0 | -122.0262 | 36.6993 | 45147.3747 | 261.2438 | 0.040224 | 166.2934
1 | 222 | 0 | 45329.0668 | 373.2946 | -1572.6401 | 0 | -122.0289 | 36.6994 | 45400.5693 | 242.7287 | 0.017496 | 252.8892
1 | 223 | 0 | 45518.667 | 402.7587 | -1581.1034 | 0 | -122.0302 | 36.6981 | 45590.6046 | 224.2638 | 0.024297 | 189.6002
1 | 224 | 0 | 45684.3719 | 428.8665 | -1585.6426 | 1 | -122.0314 | 36.6969 | 45756.585 | 224.265 | 0.025162 | 165.7049
1 | 225 | 0 | 45901.036 | 443.401 | -1595.3394 | 0 | -122.0336 | 36.6963 | 45973.8192 | 269.4224 | 0.062147 | 216.6641
1 | 226 | 0 | 46102.7283 | 489.2166 | -1604.0762 | 1 | -122.0355 | 36.6963 | 46175.8391 | 296.1134 | 0.060618 | 201.6923
1 | 227 | 0 | 46299.677 | 479.9344 | -1617.5555 | 1 | -122.0374 | 36.6955 | 46373.4295 | 224.2691 | 0.066364 | 196.9487
1 | 228 | 0 | 46503.9506 | 411.2484 | -1621.6042 | 0 | -122.0396 | 36.6957 | 46577.856 | 269.426 | 0.037181 | 204.2736
1 | 229 | 0 | 46718.9042 | 414.7423 | -1631.106 | 0 | -122.0419 | 36.6955 | 46793.0702 | 283.537 | 0.049283 | 214.9536
1 | 230 | 0 | 46906.9592 | 379.79 | -1642.6094 | 0 | -122.0439 | 36.6954 | 46981.5475 | 250.9001 | 0.016269 | 188.055
1 | 231 | 0 | 47098.0417 | 427.2464 | -1651.0735 | 0 | -122.0459 | 36.6948 | 47172.846 | 250.9015 | 0.014225 | 191.0825
1 | 232 | 0 | 47318.3495 | 471.9121 | -1659.7693 | 0 | -122.0483 | 36.6942 | 47393.3541 | 259.0716 | 0.031851 | 220.3078
1 | 233 | 0 | 47505.7979 | 497.5154 | -1666.4042 | 0 | -122.0503 | 36.6939 | 47580.937 | 276.5956 | 0.042833 | 187.4484
1 | 234 | 0 | 47706.7501 | 541.0305 | -1676.1102 | 1 | -122.0525 | 36.6941 | 47782.1392 | 269.4337 | 0.040454 | 200.9522
1 | 235 | 0 | 47892.2585 | 557.4182 | -1687.3943 | 0 | -122.0543 | 36.695 | 47968.012 | 296.1243 | 0.082809 | 185.5084
1 | 236 | 0 | 48090.3698 | 495.7535 | -1699.9213 | 0 | -122.0561 | 36.6959 | 48166.5491 | 310.7762 | 0.081215 | 198.1113
1 | 237 | 0 | 48309.8012 | 447.7065 | -1711.5568 | 0 | -122.0583 | 36.6968 | 48386.3083 | 285.4651 | 0.023437 | 219.4314
1 | 238 | 0 | 48529.1087 | 435.9446 | -1714.134 | 0 | -122.06 | 36.6959 | 48605.7161 | 201.1324 | 0.033686 | 219.3075
1 | 239 | 0 | 48719.8447 | 524.357 | -1729.2866 | 0 | -122.0616 | 36.6953 | 48797.1197 | 276.6025 | 0.063449 | 190.736
1 | 240 | 0 | 48901.6328 | 636.6943 | -1737.8787 | 0 | -122.0636 | 36.6954 | 48979.1461 | 287.9688 | 0.061191 | 181.7881
1 | 241 | 0 | 49089.5323 | 625.8967 | -1748.1511 | 0 | -122.0656 | 36.6959 | 49167.3276 | 296.1313 | 0.052421 | 187.8995
1 | 242 | 0 | 49315.8291 | 608.082 | -1756.4336 | 0 | -122.068 | 36.6967 | 49393.8503 | 291.3521 | 0.016168 | 226.2968
1 | 243 | 0 | 49511.6328 | 627.7284 | -1759.8033 | 0 | -122.07 | 36.6974 | 49589.6995 | 296.1344 | 0.038463 | 195.8037
1 | 244 | 0 | 49700.8351 | 642.7706 | -1766.7038 | 1 | -122.0719 | 36.6982 | 49779.0301 | 296.1357 | 0.035763 | 189.2023
1 | 245 | 0 | 49893.1189 | 680.4459 | -1776.1212 | 0 | -122.074 | 36.6979 | 49971.5495 | 274.6692 | 0.050196 | 192.2838
1 | 246 | 0 | 50102.8439 | 701.0212 | -1786.2808 | 0 | -122.0763 | 36.698 | 50181.5306 | 283.558 | 0.042832 | 209.725
1 | 247 | 0 | 50286.0312 | 761.9828 | -1792.9171 | 0 | -122.0783 | 36.6984 | 50364.8473 | 278.9624 | 0.05883 | 183.1873
1 | 248 | 0 | 50496.559 | 784.2183 | -1800.9058 | 0 | -122.0807 | 36.6984 | 50575.5487 | 265.0277 | 0.041418 | 210.5278
1 | 249 | 0 | 50685.0803 | 770.0844 | -1807.8579 | 0 | -122.0827 | 36.6989 | 50764.204 | 286.8952 | 0.044673 | 188.5213
1 | 250 | 0 | 50900.5521 | 802.6061 | -1813.7636 | 0 | -122.085 | 36.6991 | 50979.7864 | 259.9397 | 0.028992 | 215.4718
1 | 251 | 0 | 51088.3846 | 823.5838 | -1820.1709 | 0 | -122.087 | 36.6993 | 51167.7392 | 291.3641 | 0.022425 | 187.8325
1 | 252 | 0 | 51293.5725 | 860.1261 | -1829.3141 | 1 | -122.0886 | 36.7006 | 51373.2325 | 314.6127 | 0.10221 | 205.1879
1 | 253 | 0 | 51493.0634 | 951.3196 | -1832.2952 | 1 | -122.0908 | 36.7007 | 51572.8465 | 269.4566 | 0.01561 | 199.4909
1 | 254 | 0 | 51697.9663 | 1086.094 | -1838.5823 | 0 | -122.093 | 36.7009 | 51777.9045 | 289.5424 | 0.025832 | 204.9029
1 | 255 | 0 | 51884.328 | 1196.0633 | -1845.9118 | 0 | -122.095 | 36.7013 | 51964.4348 | 278.2528 | 0.026503 | 186.3617
1 | 256 | 0 | 52067.9173 | 1503.9092 | -1850.1412 | 0 | -122.097 | 36.7017 | 52148.0811 | 283.5709 | 0.037032 | 183.5893
1 | 257 | 0 | 52290.5239 | 1541.4956 | -1857.5036 | 1 | -122.0995 | 36.702 | 52370.8152 | 274.6847 | 0.021932 | 222.6066
1 | 258 | 0 | 52493.1948 | 1618.2523 | -1861.0934 | 0 | -122.1017 | 36.7022 | 52573.5198 | 259.1024 | 0.012935 | 202.6709
1 | 259 | 0 | 52705.2087 | 1810.2948 | -1865.3642 | 0 | -122.104 | 36.7019 | 52785.588 | 261.2899 | 0.024806 | 212.0139
1 | 260 | 0 | 52902.7692 | 1797.9618 | -1870.1046 | 0 | -122.1062 | 36.7016 | 52983.2197 | 247.5553 | 0.053951 | 197.5605
1 | 261 | 0 | 53112.6531 | 1987.9832 | -1877.9287 | 0 | -122.1083 | 36.7008 | 53193.2587 | 205.9062 | 0.038848 | 209.8839
1 | 262 | 0 | 53310.3932 | 1746.4988 | -1886.4109 | 0 | -122.1092 | 36.6991 | 53391.1928 | 201.1609 | 0.0375 | 197.7401
1 | 263 | 0 | 53504.8169 | 1712.234 | -1893.1059 | 0 | -122.11 | 36.6976 | 53585.7373 | 233.2918 | 0.0327 | 194.4237
1 | 264 | 0 | 53701.3466 | 1655.1196 | -1901.3429 | 0 | -122.1109 | 36.6962 | 53782.4478 | 183.8436 | 0.039766 | 196.5297
1 | 265 | 0 | 53885.0226 | 1414.3611 | -1907.7736 | 0 | -122.1113 | 36.6945 | 53966.2501 | 179.4689 | 0.024264 | 183.676
1 | 266 | 0 | 54096.9399 | 1199.8331 | -1915.3739 | 0 | -122.1111 | 36.6927 | 54178.4416 | 168.2182 | 0.046697 | 211.9173
1 | 267 | 0 | 54281.9033 | 1163.8344 | -1922.8701 | 1 | -122.1103 | 36.6911 | 54363.5758 | 153.0263 | 0.010282 | 184.9634
1 | 268 | 0 | 54481.6151 | 1134.2914 | -1930.1638 | 0 | -122.1096 | 36.6894 | 54563.4443 | 156.7438 | 0.034785 | 199.7118
1 | 269 | 0 | 54685.8443 | 1125.0093 | -1935.6036 | 0 | -122.1087 | 36.6877 | 54767.7478 | 157.1946 | 0.023199 | 204.2292
1 | 270 | 0 | 54893.233 | 1301.4689 | -1942.6191 | 0 | -122.1077 | 36.686 | 54975.2612 | 147.995 | 0.032051 | 207.3887
1 | 271 | 0 | 55081.0923 | 1348.431 | -1947.7159 | 0 | -122.1067 | 36.6845 | 55163.1916 | 153.0223 | 0.026297 | 187.8593
1 | 272 | 0 | 55295.0935 | 957.4311 | -1953.1982 | 0 | -122.1054 | 36.683 | 55377.2778 | 139.8084 | 0.024545 | 214.0012
1 | 273 | 0 | 55485.268 | 1053.2209 | -1957.2719 | 0 | -122.1041 | 36.6816 | 55567.5025 | 149.1306 | 0.018565 | 190.1745
1 | 274 | 0 | 55674.5327 | 1126.5033 | -1961.4412 | 0 | -122.1027 | 36.6805 | 55756.8222 | 107.9891 | 0.015596 | 189.2647
1 | 275 | 0 | 55890.8009 | 767.333 | -1965.9506 | 0 | -122.1005 | 36.6797 | 55973.1394 | 147.1269 | 0.027996 | 216.2682
1 | 276 | 0 | 56098.4632 | 786.9413 | -1972.3436 | 0 | -122.0994 | 36.6781 | 56180.9103 | 153.0161 | 0.022049 | 207.6623
1 | 277 | 0 | 56297.3602 | 413.716 | -1977.7059 | 0 | -122.0992 | 36.6764 | 56379.8927 | 202.9824 | 0.014692 | 198.897

## ChannelWidthAnalysis
October 2015 Deployment
Straight Line Distance (m) | Channel Width (m) | Channel Width (moving average) | Elevation (m) | Straight Line Distance (m) | Width | Elevation (m) | Equiptment | January 15 peak Velocity | Transet Velocity | Average Width over Transit Reach (m) | Average Width 1200 m upsteam | Straight Line Distance (m) | Elevation (m) | April 2016 Deployed Equiptment Location | place holder | Sept 1peak Velocity | Transet Velocity | Width | Average Width 1200 m upsteam
1003.2517 | 446.2466 | 446.2466 | -79.2595 | 4003.8528 |  | -204.7991 | BED03 | [6 empty] | BED09 | 0
1182.7356 | 446.5681 | 446.4073 | -88.6954 | 6654.1314 | 184.9 | -287.9654 | MS1 | 12.2 | [5 empty] | BED10 | 0
1392.4152 | 434.8912 | 442.5686 | -105.5547 | 6819.1225 |  | -294.2264 | BED04 |  |  |  |  | 6654.1314 | -287.9654 | MS1 | 0
1603.2205 | 441.5403 | 362.2205 | -122.0039 | 6988.0237 |  | -301.1611 | AMT1 | [6 empty] | BED03 | 0
1785.5602 | 302.2974 | 305.8071 | -125.7853 | 9963.2268 |  | -388.126 | BED05 | [6 empty] | BED06 | 0
1995.2528 | 185.8053 | 376.2248 | -136.9723 | 15406.5794 |  | -522.6806 | BED06 | [6 empty] | BED05 | 0
2180.0594 | 164.5015 | 329.2673 | -146.7424 | 15438.1767 |  | -523.2701 | STED11 |  | double check and correct these values |  |  |  |  | STED13 | 0
2408.4016 | 212.0643 | 290.1833 | -153.809 | 15755.1102 | 202.57 | -531.4842 | MS2 | 5.3 | 5.6 | #N/A | 202.5678 | 15815.1017 | -531.9725 | MS2 | 0 | 2.6 | 3.6791 | -531.9725 | 213.157
2605.9585 | 161.323 | 244.5886 | -160.9731 | 25984.6223 | 361.32 | -835.3647 | MS3 | 8.4 | 8.1 | 241.8314 | 378.3261 | 25984.6223 | -835.3647 | MS3 | 0 | 3.7 | 4.9851 | -835.3647 | 378.3261
2803.7854 | 174.7294 | 200.1202 | -165.3428 | 40029.4826 | 542.6 | -1293.7319 | MS4 | 3.4 | 6.7 | 333.0172 | 543.7887 | 39998.3015 | -1292.7025 | MS4 | 0
2994.8574 | 93.3001 | 165.2873 | -171.8274 | 42798.796 | 604.2 | -1455.4763 | MS5 | 4.5 | 2.9 | 482.4433 | 499.649 | 42737.5738 | -1450.6211 | MS5 | 0 | 4.3 | 0.76091 | -1450.6211 | 541.2353
3192.2352 | 96.9845 | 150.4838 | -178.8997 | 51483.1201 |  | -1832.1154 | MS6 |  |  |  |  | 51373.7444 | -1832.2646 | MS6 | 0
3389.0155 | 88.1292 | 137.7551 | -184.6033 | 51793.2496 | 1141.1 | -1843.1025 | BIN | 4 | 3.7 | 550.2084 | 1142.3193 | 51793.2496 | -1843.1025 | BIN | 0 | 1.8 | 0.15712 | -1843.1025 | 1142.3193
3584.6733 | 80.5341 | 115.8334 | -190.1284 | 52098.6747 | 1503.9 | -1851.1537 | MS7 | 2.8 | 2.8 | 1337.8486 | 1509.1025 | 52190.6787 | -1853.8757 | MS7 | 0 | 0.9 | 4.4159 | -1853.8757 | 1524.63
3803.8773 | 93.3524 | 104.505 | -199.033
3983.8553 | 135.1853 | 97.9143 | -204.0303
4196.2589 | 150.9608 | 107.5244 | -210.9245
4403.7001 | 162.3988 | 118.4268 | -216.9392
4577.5003 | 148.9572 | 128.5648 | -222.7235
4773.7651 | 168.2045 | 143.1765 | -228.5192
4992.5484 | 148.0963 | 152.3005 | -231.5692
5179.8923 | 160.5729 | 156.5318 | -235.6416
5395.1955 | 213.8275 | 167.0095 | -243.7778
5587.6877 | 285.6493 | 187.5513 | -249.7814
5791.0151 | 307.8001 | 214.0251 | -256.1601
5986.2845 | 225.477 | 223.5705 | -263.7034
6177.2434 | 156.1146 | 224.9069 | -270.7005
6392.1149 | 186.3469 | 229.2025 | -280.3772
6580.0963 | 184.9051 | 224.3822 | -285.6319
6779.4155 | 198.9901 | 209.939 | -292.1812
6988.0237 | 196.7045 | 191.423 | -301.1611
7198.7704 | 157.7169 | 180.1297 | -308.6223
7370.8554 | 158.1322 | 180.466 | -313.5403
7585.4735 | 180.615 | 179.5106 | -319.2917
7783.0269 | 157.0072 | 174.861 | -325.046
7992.7265 | 182.7612 | 172.1562 | -331.069
8178.9649 | 214.3325 | 175.0942 | -336.3276
8370.5902 | 216.7648 | 184.9355 | -344.1504
8594.6754 | 250.1946 | 200.2792 | -349.5237
8788.3571 | 201.2003 | 203.7101 | -355.0776
8978.6359 | 220.5237 | 214.2962 | -359.9141
9188.4267 | 356.43 | 243.241 | -366.6965
9408.2918 | 410.0219 | 275.8559 | -373.1629
9582.9219 | 398.9256 | 306.216 | -377.7014
9779.5616 | 421.6187 | 334.7867 | -382.1875
9983.2942 | 336.0537 | 357.2623 | -388.8556
10171.4981 | 328.7248 | 375.2958 | -395.55
10378.8329 | 236.5768 | 355.3202 | -399.6946
10584.3053 | 196.9585 | 319.8097 | -404.4279
10788.4679 | 195.9148 | 285.9745 | -407.9713
10987.1146 | 151.614 | 240.9738 | -412.5409
11184.3015 | 187.6739 | 216.2438 | -419.6389
11369.134 | 284.3344 | 208.8454 | -425.8915
11579.1258 | 289.0448 | 217.5901 | -430.6141
11774.788 | 132.9663 | 206.9247 | -431.3896
11981.7272 | 140.5034 | 197.6895 | -437.3525
12173.4519 | 153.8233 | 198.0577 | -441.3704
12367.9138 | 228.4703 | 204.8571 | -445.9463
12566.331 | 383.4088 | 221.3695 | -449.5612
12773.668 | 504.9047 | 257.3461 | -454.9681
12969.2594 | 466.4962 | 312.9344 | -458.9388
13185.3038 | 347.6936 | 347.4661 | -466.4675
13370.1807 | 243.0203 | 362.3323 | -472.6837
13590.4457 | 237.2887 | 363.802 | -477.4642
13781.9998 | 148.8075 | 324.7018 | -482.7373
13964.6632 | 101.0437 | 257.3917 | -487.6041
14185.4104 | 136.4062 | 202.3767 | -489.5923
14368.6122 | 180.8458 | 174.5687 | -493.2779
14778.4098 | 206.4654 | 168.4762 | -505.6837
14957.6139 | 184.6137 | 159.6971 | -509.9253
15169.8147 | 270.9164 | 180.0485 | -516.1505
15374.9821 | 274.8667 | 209.0191 | -522.091
15574.8286 | 155.0881 | 212.1327 | -527.5427
15755.1102 | 202.5678 | 215.753 | -531.4842
15965.3265 | 239.6733 | 221.2877 | -534.1062
16371.9777 | 191.8544 | 222.4944 | -548.6451
16563.9135 | 333.8609 | 232.9852 | -551.798
16776.3007 | 292.4666 | 235.9185 | -557.4967
16960.1495 | 225.8578 | 247.7135 | -560.8114
17169.4223 | 175.2222 | 243.1559 | -568.1114
17382.1203 | 204.2983 | 237.26 | -575.1241
17558.3242 | 149.3757 | 230.1802 | -580.0822
17782.5461 | 137.6179 | 197.4731 | -586.5671
17952.7752 | 117.8913 | 168.3772 | -593.0737
18162.7345 | 166.1816 | 158.4312 | -597.2257
18363.8485 | 200.4238 | 162.6315 | -603.8162
18558.9134 | 183.1193 | 159.1016 | -608.8842
18750.8008 | 157.7109 | 160.4908 | -615.0195
18967.7263 | 155.7792 | 163.5177 | -621.0706
19173.1244 | 191.5884 | 175.8005 | -625.372
19353.6498 | 232.0559 | 186.7796 | -632.9783
19561.6157 | 219.761 | 190.0024 | -640.1117
19757.0337 | 229.5639 | 197.7432 | -646.9464
19955.6059 | 232.9341 | 210.2804 | -654.3085
20156.061 | 208.2563 | 219.0266 | -659.9936
20356.8553 | 158.6973 | 213.5447 | -666.648
20560.7285 | 222.5018 | 211.9524 | -673.188
20753.2201 | 434.2844 | 247.7063 | -677.9482
20964.0916 | 223.6923 | 246.7277 | -687.8936
21156.2072 | 213.0997 | 243.422 | -690.7006
21378.313 | 360.6367 | 268.8187 | -694.352
21561.531 | 311.6263 | 294.3069 | -698.7337
21767.6052 | 363.7081 | 317.8412 | -703.3904
21963.9144 | 378.8012 | 308.594 | -715.393
22153.5142 | 292.0293 | 319.9835 | -723.3416
22362.3709 | 260.9454 | 327.9578 | -728.9622
22547.7363 | 264.9144 | 312.0041 | -734.9506
22759.9212 | 208.354 | 294.7921 | -741.4545
22941.1936 | 196.988 | 267.0054 | -746.9376
23150.735 | 199.862 | 237.1822 | -753.3835
23362.0975 | 273.965 | 234.1715 | -757.5217
23548.361 | 286.4178 | 238.4169 | -764.6303
23758.3601 | 205.978 | 228.5941 | -772.7564
23953.4712 | 103.4039 | 211.1025 | -780.5025
24145.4761 | 210.4182 | 213.3408 | -786.9144
24345.1683 | 351.658 | 238.6402 | -790.1689
24551.6308 | 303.142 | 243.503 | -795.2465
24744.8074 | 251.0767 | 237.6128 | -801.2188
24952.9155 | 219.7395 | 239.9064 | -807.0582
25157.0102 | 219.2527 | 259.2145 | -813.1316
25350.0145 | 242.6431 | 264.5853 | -819.664
25554.1235 | 326.4531 | 260.3845 | -823.1853
25733.6457 | 338.5238 | 266.2815 | -827.7419
25948.7301 | 361.325 | 284.6562 | -834.6442
26132.0591 | 448.163 | 322.7268 | -839.0602
26356.3919 | 492.1627 | 368.2118 | -845.5087
26534.4577 | 461.2716 | 404.6499 | -851.7077
26746.6022 | 453.9694 | 425.9026 | -856.4339
26952.627 | 397.2652 | 435.6928 | -861.8464
27135.094 | 344.4285 | 432.8767 | -865.3848
27356.1294 | 187.4525 | 389.425 | -870.1165
27547.7004 | 138.2223 | 330.4349 | -882.2004
27746.7719 | 256.3047 | 296.2738 | -886.2512
27949.5522 | 371.1633 | 282.4728 | -891.4177
28149.7469 | 377.4744 | 279.1743 | -895.5247
28333.505 | 317.501 | 274.6864 | -898.0375
28546.7744 | 248.3488 | 284.8357 | -906.376
28727.8781 | 146.1327 | 286.1541 | -920.8888
28938.4914 | 182.0678 | 273.7813 | -927.957
29350.6463 | 291.6366 | 260.5269 | -941.1929
29537.0853 | 205.3607 | 231.8413 | -950.1219
29750.0616 | 219.0247 | 215.4285 | -956.9401
29930.6195 | 314.7379 | 226.4934 | -959.3134
30145.9696 | 440.4831 | 275.5518 | -966.5296
30339.8642 | 341.1614 | 302.0674 | -972.0955
30544.9155 | 261.6025 | 297.0617 | -979.4703
30735.2909 | 173.1207 | 291.6884 | -981.3277
30950.9752 | 168.8838 | 283.3316 | -986.1112
31145.7287 | 140.9749 | 254.3711 | -994.1999
31536.2773 | 368.6205 | 242.394 | -1007.6164
31739.9146 | 394.9555 | 251.3597 | -1010.5729
31937.88 | 231.1667 | 246.287 | -1011.7082
32144.7228 | 194.0847 | 249.781 | -1021.3598
32337.7206 | 280.6256 | 268.4046 | -1028.7332
32546.2986 | 204.4146 | 278.9779 | -1030.6925
32744.0359 | 185.9838 | 248.5385 | -1037.196
32924.8264 | 165.8327 | 210.3513 | -1047.4247
33142.6227 | 171.463 | 200.4007 | -1054.8195
33340.7172 | 222.8847 | 205.2007 | -1059.2438
33542.1709 | 382.4475 | 222.1711 | -1063.9813
33735.3635 | 414.3906 | 257.1671 | -1079.1535
34135.2496 | 298.8334 | 275.9753 | -1085.2594
34338.0683 | 298.194 | 298.0355 | -1097.4733
34523.3581 | 520.769 | 356.2532 | -1103.4661
34732.4814 | 391.5759 | 384.3684 | -1109.1011
34926.7598 | 378.2146 | 383.6629 | -1114.0641
35126.4327 | 384.1137 | 378.6168 | -1125.6631
35321.5107 | 380.5448 | 392.2353 | -1131.4062
35529.2712 | 375.3018 | 405.0866 | -1141.5028
35727.3902 | 250.9341 | 360.1142 | -1149.0932
35925.8758 | 226.413 | 332.587 | -1153.8039
36139.125 | 292.1247 | 318.2387 | -1160.1874
36329.8161 | 340.1079 | 310.9044 | -1165.6313
36531.7568 | 365.273 | 308.3591 | -1171.3566
36731.3413 | 255.0124 | 288.3109 | -1177.6106
36915.3951 | 250.8172 | 288.2914 | -1182.0893
37313.1857 | 422.732 | 321.0112 | -1200.8197
37512.3078 | 468.5936 | 350.4227 | -1208.7193
37714.1847 | 515.9563 | 379.7308 | -1211.4205
38125.2106 | 587.7952 | 416.8178 | -1222.8597
38325.9064 | 465.9035 | 451.9663 | -1227.8537
38521.8047 | 400.2348 | 476.8692 | -1235.0675
38714.7068 | 376.2719 | 469.1259 | -1238.6288
38936.1614 | 375.7188 | 453.6468 | -1246.7739
39119.1578 | 322.0363 | 421.3268 | -1260.2472
39325.7247 | 313.7278 | 375.6489 | -1261.0333
39529.2495 | 414.7323 | 367.1203 | -1277.8061
39719.7665 | 439.8477 | 373.7225 | -1279.6425
39935.9393 | 471.0686 | 389.5219 | -1289.1799
40119.8623 | 614.0495 | 429.2437 | -1296.1019
40309.8292 | 679.2373 | 488.7772 | -1304.3465
40522.0075 | 290.9508 | 484.981 | -1315.5706
40716.0867 | 510.3401 | 500.9157 | -1326.5077
40923.0013 | 176.9974 | 457.1073 | -1338.816
41314.2606 | 127.9245 | 399.9166 | -1362.0387
41526.5711 | 120.0137 | 317.5773 | -1382.8248
41714.8713 | 211.8029 | 239.6716 | -1401.917
41908.8135 | 741.8268 | 314.8176 | -1411.1074
42126.5878 | 754.4182 | 355.4973 | -1425.2369
42310.3535 | 739.8382 | 449.3041 | -1438.2563
42526.5503 | 684.5768 | 542.0794 | -1441.3127
42917.1907 | 419.2273 | 591.9484 | -1463.6369
43117.9641 | 427.2881 | 627.8626 | -1472.065
43317.6521 | 444.4931 | 578.307 | -1480.8211
43523.826 | 430.3219 | 524.2909 | -1492.7357
43707.8963 | 432.4614 | 473.0614 | -1502.5576
43896.5456 | 376.9862 | 421.7963 | -1513.4609
44116.7061 | 312.9412 | 404.082 | -1523.8107
44300.0143 | 216.2615 | 368.9109 | -1527.0519
44500.7821 | 172.8707 | 323.6405 | -1536.8704
44715.0539 | 221.8411 | 288.8937 | -1541.0643
44909.8842 | 235.3737 | 256.0457 | -1555.9819
45076.1776 | 285.2783 | 240.7611 | -1562.4191
45329.0668 | 373.2946 | 250.82 | -1572.6401
45518.667 | 402.7587 | 281.9029 | -1581.1034
45684.3719 | 428.8665 | 324.5688 | -1585.6426
45901.036 | 443.401 | 361.4955 | -1595.3394
46102.7283 | 489.2166 | 403.8026 | -1604.0762
46299.677 | 479.9344 | 436.2453 | -1617.5555
46503.9506 | 411.2484 | 442.5709 | -1621.6042
46718.9042 | 414.7423 | 444.5682 | -1631.106
46906.9592 | 379.79 | 436.3888 | -1642.6094
47098.0417 | 427.2464 | 433.6964 | -1651.0735
47318.3495 | 471.9121 | 430.8123 | -1659.7693
47706.7501 | 541.0305 | 440.9949 | -1676.1102
47892.2585 | 557.4182 | 465.3566 | -1687.3943
48090.3698 | 495.7535 | 478.8584 | -1699.9213
48309.8012 | 447.7065 | 490.1778 | -1711.5568
48719.8447 | 524.357 | 506.3629 | -1729.2866
48901.6328 | 636.6943 | 533.8266 | -1737.8787
49089.5323 | 625.8967 | 547.971 | -1748.1511
49315.8291 | 608.082 | 556.415 | -1756.4336
49511.6328 | 627.7284 | 578.4108 | -1759.8033
49700.8351 | 642.7706 | 610.9215 | -1766.7038
49893.1189 | 680.4459 | 636.9363 | -1776.1212
50102.8439 | 701.0212 | 647.6575 | -1786.2808
50286.0312 | 761.9828 | 670.3385 | -1792.9171
50496.559 | 784.2183 | 699.6945 | -1800.9058
50685.0803 | 770.0844 | 723.4205 | -1807.8579
51088.3846 | 823.5838 | 753.5561 | -1820.1709
51293.5725 | 860.1261 | 783.5028 | -1829.3141
51493.0634 | 951.3196 | 825.2192 | -1832.2952
51697.9663 | 1086.094 | 879.2377 | -1838.5823
51884.328 | 1196.0633 | 947.8785 | -1845.9118
52067.9173 | 1503.9092 | 1070.1827 | -1850.1412
52290.5239 | 1541.4956 | 1189.8346 | -1857.5036
52705.2087 | 1810.2948 | 1348.1961 | -1865.3642
52902.7692 | 1797.9618 | 1489.3031 | -1870.1046
53112.6531 | 1987.9832 | 1639.618 | -1877.9287
53310.3932 | 1746.4988 | 1731.3572 | -1886.4109
53504.8169 | 1712.234 | 1766.078 | -1893.1059
53701.3466 | 1655.1196 | 1785.0154 | -1901.3429
53885.0226 | 1414.3611 | 1719.0264 | -1907.7736
54096.9399 | 1199.8331 | 1619.3383 | -1915.3739
54281.9033 | 1163.8344 | 1481.9802 | -1922.8701
54685.8443 | 1125.0093 | 1378.3986 | -1935.6036
54893.233 | 1301.4689 | 1309.9377 | -1942.6191
55081.0923 | 1348.431 | 1258.823 | -1947.7159
55295.0935 | 957.4311 | 1182.668 | -1953.1982
55485.268 | 1053.2209 | 1158.2326 | -1957.2719
55674.5327 | 1126.5033 | 1152.0107 | -1961.4412
55890.8009 | 767.333 | 1092.398 | -1965.9506
56098.4632 | 786.9413 | 1006.6434 | -1972.3436
56297.3602 | 413.716 | 850.8576 | -1977.7059