## Radio
Deployment | Location | tBeg | tEnd | OASIS Can | Radio | Radio IP | Comments
201203 | Hopkins
201306 | Hopkins
201401 | Hopkins | 2014-01-23T23:46:00Z | 2016-07-20T16:20:00Z | "OA2" | "OA1" |  | Can OA2 did NOT have a CO2-standard bulkhead connector for this deployment.
201607 | Hopkins | 2016-07-20T19:15:00Z | 2017-02-14T16:00:00Z | "OA5" | "OA3" |  | Can OA5 has a CO2-standard connector.
201607 | Hopkins | 2017-02-14T16:01:00Z | 2018-10-08T19:00:00Z |  | "OA RADIO 2" | 134.89.45.24:20000 | Recovered "OA3" to install it in new-style housing. Radio had 192.168.102.1 written on it?
201810 | Hopkins | 2018-11-16T10:30:00Z | 2020-10-20T19:00:00Z | "OA5" | "OA RADIO 2" | 134.89.45.24:20000
202010 | Hopkins | 2020-10-20T23:25:00Z | 2021-06-10T22:00:00Z | "OA6" | "OA RADIO 3" | 134.89.45.24:30000
202010 | Hopkins | 2021-06-10T22:00:00Z | 2022-01-27T22:00:00Z | "OA2" | "OA RADIO 3" | 134.89.45.24:30000
202010 | Hopkins | 2022-01-27T22:00:00Z | 2022-03-04T18:00:00Z | "OA6" | "OA RADIO 3" | 134.89.45.24:30000
202201 | Hopkins | 2022-03-04T18:00:00Z | 2024-09-04T00:00:00Z | "OA2" | "OA RADIO 3" | 134.89.45.24:30000 | boat stike? Broken antenna
202410 | Hopkins | 2024-10-06T02:00:00Z |  | "OA2" | "OA RADIO 1" | 134.89.45.24:10000

## CTD
Deployment | Location | tBeg | tEnd | Model | S/N | Comments
201203 | Hopkins
201306 | Hopkins |  |  | SBE-37SMP | 37SMP35635-3318
201401 | Hopkins | 2014-01-23T23:46:00Z | 2016-07-20T16:20:00Z | SBE-37SMP | 37SMP40327-4303
201607 | Hopkins | 2016-07-20T19:15:00Z | 2018-10-08T19:00:00Z | SBE-37SMP | 37SMP40327-3937 | Borrowed from J. Figurski. Tested in tank, data looked OK. Will do a post-recovery factory calibration. Has its own internal pump. Replaced batteries 7/19/2016.
201810 | Hopkins | 2018-11-16T10:30:00Z | 2020-10-20T19:00:00Z | SBE-37SMP | 37SMP35635-3318 | Low Salinity/Cond. Readings, Air vent clogged? Cleaned 10DEC2018. stopped working 20APR20. Calibrated at Seabird DEC20
202010 | Hopkins | 2020-10-20T23:25:00Z | 2020-03-04T18:00:00Z | SBE-37SMP | 37SMP417525-4590 | Borrowed from J. Figurski.
202010 | Hopkins | 2021-06-10T22:00:00Z | 2022-01-27T22:00:00Z | SBE-37SMP
202010 | Hopkins | 2022-01-27T22:00:00Z | 2022-03-04T18:00:00Z | SBE-37SMP |  | lost calibration and data
202010 | Hopkins | 2022-03-04T18:00:00Z |  | SBE-37SMP | 37SMP35635-3318
202201 | Hopkins

## CO2
Deployment | Location | tBeg | tEnd | Li-Cor S/N | System ID | Cal date | Cal file | Final pCO2 coefficients |  |  |  | Standard | Stnd cal date | Comments
[8 empty] | A | B | C | D
201104 | SandHill Bluff | 2011-04-13T16:40:00Z | 2011-11-16T18:16:00Z |  | OAM2 | 4/6/2011 | OAM_2.xlsm | -6.2875 | 0.1931 | 1.034 | -0.0010298
201203 | Hopkins
201306 | Hopkins |  |  |  | OA5 | 5/23/2013 | OA5_CO2Cal_2013.xlsx | -2.6114 | 0.2685 | 1.0068 | -0.0014696
201401 | Hopkins | 2014-01-23T23:46:00Z | 2016-07-20T16:20:00Z |  |  |  |  | -14.3968 | 0.4257 | 1.0147 | -0.00022448 | None | N/A | Did not use a standard this deployment.
201607 | Hopkins | 2016-07-20T19:15:00Z | 2017-03-22T17:59:00Z |  | OA5 | 6/29/2016 | 2016-06-29_OA5.cal | -9.5293 | 0.3627 | 0.9939 | 0.0009 | 482.54 | 7/18/2016 | Will set standard to sample every 7 days. Stopped reporting 1/24/2017 along with pCO2.
201607 | Hopkins | 2017-03-22T18:00:00Z | 2017-07-14T16:59:00Z |  | OA6 | 3/9/2017 | 2017-03-09_OA6.cal | -18.2665 | 1.0794 | 1.0038 | -0.0002 | None | 3/xx/2017 | For T-cal, used T > 8, CO2 < 1000 ppm. Can has stnd + VR2C. Std value 455.18, but leaked
201607 | Hopkins | 2017-07-14T17:00:00Z | 2017-10-11T14:50:00Z |  | OA6 | 3/9/2017 | 2017-03-09_OA6.cal | -18.2665 | 1.0794 | 1.0038 | -0.0002 | None | 6/26/2017 | Previous standard had a leak. Standard value 478.49, but leaked
201607 | Hopkins | 2017-10-11T17:00:00Z | 2018-03-28T12:00:00Z |  | OA5 | 9/11/2017 | 2017-09-11_OA5.cal | -27.1824 | 1.8109 | 0.9835 | 0.002 | 486.06 | 9/12/2017 | Previous stnd leaked again, suspect issue is at controller connector, swapping controllers.
201607 | Hopkins | 2018-03-28T12:00:00Z | 2018-10-08T19:00:00Z |  | OA5 | 9/11/2017 | 2017-09-11_OA5.cal | -27.1824 | 1.8109 | 0.9835 | 0.002 | 519.8 | 3/27/2018 | Leak in pCO2 plumbing, equilibrator, OA can and standard tank replaced on 3/28/2018
201810 | Hopkins | 2018-11-16T10:30:00Z | 2020-10-20T19:00:00Z |  | OA5 | 10/3/2018 | 2018-10-3_OA5 | -43.3345 | 2.5298 | 1.027 | 0.0001 | 519.75 | 11/xx/2018
202010 | Hopkins | 2020-10-20T23:25:00Z | 2021-06-10T22:00:00Z |  | OA6 | 2020-08-27 | 2020-08-27_OA6 | -21.7234 | 1.0111 | 1.029 | -0.0011026 | 449.7 | 10/2/2020 | for cal T<20, 10<CO2<900. rmse<1
202010 | Hopkins | 2021-06-10T22:00:00Z | 2022-01-27T22:00:00Z |  | OA2 |  | 2019-11-05_OA2.cal | -0.0939 | 0.5944 | 1.0271 | -0.0016 |  |  | should be a newer cal
202201 | Hopkins | 2022-01-27T22:00:00Z | 2022-03-04T18:00:00Z |  | OA6 | 2020-08-27 | 2020-08-27_OA6 | -21.7234 | 1.0111 | 1.029 | -0.0011026 | 432.4 | 2022-01-26 | Batteries weren't chaging
202201 | Hopkins | 2022-03-04T18:00:00Z | 2024-04-01T00:00:00Z |  | OA2 |  | 2019-11-05_OA2.cal | -0.0939 | 0.5944 | 1.0271 | -0.0016 | 432.4 | 2022-01-26 | should be a newer cal
202409 | Hopkins | 2024-10-10T18:00:00Z |  |  | OA5 | 2024-08-22 | 2024-08-22_OA5.cal | 6.1449 | 0.21714 | 0.99915 | 0.0010534 | 441 | 2024-08-18 | std only aged a few days
std only aged a few days

## pH
Deployment | Location | tBeg | tEnd | Logger Board | Cap Adapter | Electrode | Housing | Cal date | Batch # | pH of stnd | Vout | Final pH coefficients |  | Constants/Comments
[12 empty] | Ts | E0 | 8.3145 | 96487
201203 | Hopkins | 2012-03-13T00:00:00Z | 2012-06-07T00:00:00Z |  |  |  | M1 | 2012-03-23 | 99 | 7.907 | 0.04257 | 293.1 | -0.41727 | power failure 6/7/2012
201203 | Hopkins | 2012-08-01T00:00:00Z | 2012-10-17T00:00:00Z | N75162 | Y20000013918 | 1223Y200000014136 |  | 2012-07-31 |  |  |  | 294.44 | -0.39269 | internally-logged deployed as backup
201306 | Hopkins | 2013-06-25T15:14:00Z | 2014-01-17T17:29:00Z |  |  |  | M7 | 2013-06-13 | 126 | 8.0997 | 0.0616 | 287.21 | -0.39999
201401 | Hopkins | 2014-01-23T23:46:00Z | 2015-01-08T18:32:00Z | N/A |  |  | M5 | 2014-01-23 | 133 | 8.159 | 0.0849 | 280.66 | -0.36946
201401 | Hopkins | 2015-01-08T18:32:00Z | 2015-09-16T17:00:00Z | N/A |  |  | M6 | 2015-01-06 | 136 | 8.223 | 0.0905 | 283.44 | -0.37196
201401 | Hopkins | 2015-09-16T17:00:00Z | 2016-05-04T16:35:00Z | N/A |  |  | M7 | 2015-09-15 |  | 8.188 | 0.0795 | 279.13 | -0.37399
201401 | Hopkins | 2016-05-03T16:36:00Z | 2016-07-20T16:20:00Z | N/A |  |  | M3 | 2016-05-03 |  |  |  | 293.74 | -0.35184 | end cap is worn but still water tight
201607 | Hopkins | 2016-07-20T19:15:00Z | 2017-03-22T17:59:00Z | N/A | 1221Y200000013922 | 1336Y20000039711 | M8 | 2016-07-14 | 152 | 7.9274 | 0.08488 | 294.12 | -0.37776 | housing name may be wrong, or we named both M8? pH tailed off beginning 3/18/2017, had been out for tBeg + 8 months before tailing off.
201607 | Hopkins | 2017-03-22T18:00:00Z | 2017-07-28T18:29:00Z | N/A |  | 1336Y20000039714 | SC4 | 7/23/2015 | 144 | 8.0788 | 0.07793 | 284.99 | -0.37891 | Previously deployed at M1. Borrowed a new OCSD housing. No time to calibrate before deployment, but these cal's giving good values, agrees with pCO2w. Another cal was done earlier, don't know the date, V = 74.18, Ts = 21.05 C (needs calibration slope/int applied). Might try using these cal's when doing post-processing.
201607 | Hopkins | 2017-07-28T18:30:00Z | 2017-10-11T14:50:00Z | N/A |  | 1507Y200000062032 | SC1 | 6/26/2017 | 163 | 7.8877 | 0.05366 | 293.9659 | -0.40642 | Fresh electrode. Can SC1 is an OCSD (shorter, fatter style, fits OA1) can.
201607 | Hopkins | 2017-10-11T20:00:00Z | 2018-01-11T21:42:00Z | N/A | 1221Y200000013918 | 1507Y200000062032 | SC4 | 9/11/2017 | 163 | 7.89 | 0.06453 | 294.25 | -0.39613 | Previous pH sensor bad internal wiring, possibly battery disconnected on install?
201607 | Hopkins | 2018-01-11T21:43:00Z | 2018-03-28T16:00:00Z | N/A |  | 1507Y200000062026 | SC1 | 2018-01-03 | 169 | 7.8035 | 0.06576 | 293.6672 | -0.38894 | Previous pH bad readings, cable connector pins bent, ph sensor replaced on 1/11/18 at 21:43UTC
201607 | Hopkins | 2018-03-28T21:00:00Z | 2018-10-08T19:00:00Z | N/A | 1221Y200000013918 | 1507Y200000062032 | SC4 | 2018-03-18 | 171 | 7.9012 | 0.07108 | 295.1605 | -0.39166
201810 | Hopkins | 2018-11-16T10:30:00Z | 2020-10-20T19:00:00Z | N/A | N/A | 1507Y200000062026 | SC1 | 2018-11-14 | 177 | 7.833 | 0.06726 | 294.27 | -0.3901
202010 | Hopkins | 2020-10-20T23:25:00Z | 2021-06-10T22:00:00Z | N/A | N/A | 1808Y200000083061 | SC4 | 2020-09-04 | 187 | 7.9583 | 0.06388 | 293.19 | -0.39891 | new electrode
202010 | Hopkins | 2021-06-10T22:00:00Z | 2022-01-27T22:00:00Z |  |  |  |  | fake | 666 | 6.6 | 0.066 | 306.6 | -0.33551
202201 | Hopkins | 2022-01-27T22:00:00Z | 2024-04-01T00:00:00Z | N/A | ?? | 2146Y200000094977 | M8 | 2022-01-26 | TRIS#6 | 8.2543 | 0.08385 | 292.89 | -0.39585 | new electrode, Tris values from J.Warren
202409 | Hopkins | 2024-10-10T18:00:00Z |  |  |  | from Joe | S10 | 2024-10-07 | TRIS#4 | 7.3916 | 0.16 | 293.76 | -0.27084

## O2
Deployment | Location | tBeg | tEnd | Model | S/N | Foil Batch | Cal date | Term1 | Term2 | Comments
201203 | Hopkins
201306 | Hopkins
201401 | Hopkins | 2014-01-23T23:46:00Z | 2016-07-20T16:20:00Z | 4330 | 444
201607 | Hopkins | 2016-07-20T19:15:00Z | 2017-03-22T17:59:00Z | 4330 | 989 | 1206 |  |  |  | New Foil. No internal salinity compensation (Salinity = 0). Stopped reporting 1/24/2017 along with pCO2.
201607 | Hopkins | 2017-03-22T18:00:00Z | 2018-01-11T21:42:00Z | 4330A | 588 | ? |  |  |  | New Foil from new batch, JF calibrated 3/xx/2017. Optode failed during deployment and will be sent back to Aanderaa
201607 | Hopkins | 2018-01-11T21:43:00Z | 2018-10-08T19:00:00Z | 4330 | 442 | 1517 | ? |  |  | New Foil calibrated by Jules 1/2018? Installed on mooring 1/11/2018
201810 | Hopkins | 2018-11-16T10:30:00Z | 2020-10-20T19:00:00Z
202010 | Hopkins | 2020-10-20T23:25:00Z | 2021-06-10T22:00:00Z | 4330 | 442 | 1517 |  |  |  | New Foil calibrated by Jules in 2020
202010 | Hopkins | 2021-06-10T22:00:00Z | 2022-01-27T22:00:00Z | 4330 | 442 | 1517
202201 | Hopkins | 2022-01-27T22:00:00Z |  | 4330 | 442 | 1517

## Fluor
Deployment | Location | tBeg | tEnd | S/N | Cal date | CWO | SF | Comments
201203 | Hopkins
201306 | Hopkins
201401 | Hopkins | 2014-01-23T23:46:00Z | 2016-07-20T16:20:00Z | WS3S-555P | 11/7/2006 | 0.056 | 15.4 | Had poison inline. Calibration is way overdue.
201607 | Hopkins | 2016-07-20T19:15:00Z | 2018-10-08T19:00:00Z | WS3S-014P | 6/24/2016 | 0.072 | 8 | Previous factory cal had large negative value for SF, we sent it back for a quick re-cal.
201810 | Hopkins | 2018-11-16T10:30:00Z | 2020-10-20T19:00:00Z |  |  | 0.072 | 8 | Need Updating, Just used previous values
202010 | Hopkins | 2020-10-20T23:25:00Z | 2021-06-10T22:00:00Z | WS3S-014P | 6/24/2016 | 0.072 | 8 | Needs recalibrating--giving negative values
202010 | Hopkins | 2021-06-10T22:00:00Z | 2022-01-27T22:00:00Z | WS3S-014P | 6/24/2016 | 0.072 | 8
202201 | Hopkins | 2022-01-27T22:00:00Z | 2024-04-01T00:00:00Z | WS3S-014P | 6/24/2016 | 0.072 | 8
202409 | Hopkins | 2024-10-10T18:00:00Z |  | WS3S-014P | 6/24/2017 | 0.072 | 8

## MET
Deployment | Location | tBeg | tEnd | Model | S/N | Air Temp cal date | Air Temp slope | Air Temp int | Comments
201203 | Hopkins
201306 | Hopkins
201401 | Hopkins | 2014-01-23T23:46:00Z | 2016-07-20T16:20:00Z | PB-200 | 3201665 |  |  |  | S/N 3201665 was recovered 7/2016.
201607 | Hopkins | 2016-07-20T19:15:00Z | 2018-10-08T19:00:00Z | 200-WX | 3445950 | 6/22/2016 | 0.3401 | 9.4422 | Newer RS-232 style, more water-resistant. No humidity. Need to do a wind-dir calibration, instructions are in the manual. Air Temp cal regression derived from MLML Wx St'n while in parking lot.
201810 | Hopkins | 2018-11-16T10:30:00Z | 2020-10-20T19:00:00Z | 200-WX |  |  | 0.3401 | 9.4422 | Need updating, just used previous values
202010 | Hopkins | 2020-10-20T23:25:00Z | 2021-06-10T22:00:00Z | 200-WX | 60237809 | 10/16/2020 | 0.4123 | 8.212
202010 | Hopkins | 2021-06-10T22:00:00Z | 2022-01-27T22:00:00Z | 200-WX | 60237809 | 10/16/2020 | 0.4123 | 8.212
202201 | Hopkins | 2022-01-27T22:00:00Z | 2024-04-01T00:00:00Z | 200-WX | 60237809
202409 | Hopkins | 2022-01-27T22:00:00Z |  | 200-WX |  |  | 1 | 0

## VR2C
Deployment | Location | tBeg | tEnd | Model | S/N | Frequency | Comments
201203 | Hopkins
201306 | Hopkins
201401 | Hopkins | 2014-01-23T23:46:00Z | 2016-07-20T16:20:00Z | VR2C | 450057 | 69 kHz | Had to cut the cable on recovery.
201607 | Hopkins | 2016-07-20T19:15:00Z | 2018-10-08T19:00:00Z | VR2C | 450093 | 69 kHz | Taken off wgOA.
201810 | Hopkins | 2018-11-16T10:30:00Z | 2020-10-20T19:00:00Z | VR2C | 450151 | 69 kHz
202010 | Hopkins | 2020-10-20T23:25:00Z | 2021-06-10T22:00:00Z | VR2C | 450093 | 69 kHz
202010 | Hopkins | 2021-06-10T22:00:00Z | 2022-01-27T22:00:00Z | VR2C | 450093 | 69 kHz
202201 | Hopkins | 2022-01-27T22:00:00Z |  | VR2C | 450093 | 69 kHz