## EVERY_KNOWN_&_POSSIBLE_LOC
Sort by Equipment | Sort by Deployment (1, 2 or 3) | Equipment | homer | longitude | latitude | location_from | deployed_date | status_check_date | depth_m | depth_from | comments | Solid Location
1 | 0 | BED01_20140423 | 44 | -121.8456 | 36.7934 | ROV Ventana navigation markpoint while on seafloor | 2014-04-23 | deployed | 290.8 | AUV collected 1m bathemetry | Deployed in the 300m site
2 | 0 | BED01_20140423 | 44 | -121.8691 | 36.7951 | ROV Ventana navigation markpoint while on seafloor | 2014-04-23 | 2015-10-06 | 388.1 | AUV collected 1m bathemetry |  |  | -122.0942 | 36.7017
3 | 0 | BED01_20140423 | 44 | -121.891 | 36.7995 | Rachel Carson USBL to homer ping, not repeatable | 2014-04-23 | 2016-03-21 | unknown | Rachel Carson position at time of deployment | Beds 1 and 6 may be somewhere in this part of the canyon and mostly buried (?); no consistent signal from Ranger 1 |  | -122.0939 | 36.7018
4 | 0 | BED01_20140423 | 44 | -121.9073 | 36.7913 | Rachel Carson USBL to homer ping, possible location | 2014-04-23 | 2016-03-22 | unknown |  | weak single reply on Ranger 1
5 | 1 | MS0_20151104 | 22 | -121.8387 | 36.7518 | ROV Ventana navigation markpoint while on seafloor | 2015-11-04 | deployed | 31 | ROV Ventana depth |  | 1
6 | 1 | MS0_20151104 | 22 |  |  |  |  | 2016-03-31 |  | No markpoints taken | RECOVERED 3/31/16 on dive V3913
11 | 1 | MS1_20151006 | 10 | -121.8446 | 36.7933 | Rachel Carson USBL to homer ping | 2015-10-06 | deployed | 286.7 | AUV collected 1m bathemetry |  | 1
12 | 1 | MS1_20151006 | 10 |  |  |  | 2015-10-06 | 2006-01-17 | 486.984 | Starting depth plus "difference in ADCP recorded depths" -see events table | MS1 broke below release 1/17/16, fisherman in possession, recovered after legal dispute
18 | 1 | MS2_20151005 | 20 | -121.9034 | 36.7883 | Rachel Carson USBL to homer ping | 2015-10-05 | deployed | 526.8 | AUV collected 1m bathemetry |  | 1
19 | 1 | MS2_20151005 | 20 |  |  |  |  | recovered - 4/5/16 | 527.67 | Starting depth plus "difference in ADCP recorded depths" -see events table | MS2 released, RECOVERED 4/5/16
25 | 1 | MS3_20151005 | 30 | -121.9697 | 36.765 | Rachel Carson USBL to homer ping | 2015-10-05 | deployed | 831.4 | AUV collected 1m bathemetry |  | 1
26 | 1 | MS3_20151005 | 30 | -121.971024 | 36.763676 | ROV Ventana position while on seafloor, from VARS | 2015-10-05 | recovered - 4/5/16 | 835.38 | ROV Ventana depth | MS3 release didn't work, dive V3914, wheel upside down, cut chain, RECOVERED 4/5/16, markpoints not collected, position from VARS.
31 | 1 | MS4_20151007 | 80 | -122.0165 | 36.7358 | Rachel Carson position at time of deployment | 2015-10-07 | deployed | 1285.8 | EM300 25 m bathemetry grid |  | 1
32 | 1 | MS4_20151007 | 80 |  |  |  |  | recovered - 4/5/16 |  |  | MS4 realesed, RECOVERED 4/5/16
37 | 1 | MS5_20151020 | 63 | -122.0129 | 36.715 | Rachel Carson USBL to homer ping | 2015-10-20 | deployed | 1448.9 | AUV collected 1m bathemetry |  | 1
38 | 1 | MS5_20151020 | 63 |  |  |  |  | recovered - 4/5/16 |  |  | MS5 released, RECOVERED 4/5/16
43 | 1 | MS6_20151015 | 65 | -122.0907 | 36.7028 | Western Flyer USBL to homer ping | 2015-10-15 | deployed | 1830.8 | AUV collected 1m bathemetry |  | 1
44 | 1 | MS6_20151015 | 65 |  |  |  |  | recovered - 4/11/16 |  |  | MS6 released, RECOVERED 4/11/16
49 | 1 | MS7_20151027 | 74 | -122.0975 | 36.7016 | Western Flyer USBL to homer ping | 2015-10-27 | deployed | 1849 | AUV collected 2m bathemetry |  | 1
50 | 1 | MS7_20151027 | 74 |  |  |  |  | recovered - 4/12/16 |  |  | MS7 released, RECOVERED 4/12/16
55 | 1 | SIN_20151013 | 43 | -122.0939 | 36.7018 | Western Flyer USBL to WMT Sonardyne Beacon during deployment | 2015-10-13 | deployed | 1837.2 | ROV Doc Ricketts depth |  | 1
56 | 1 | SIN_20151013 | 43 | -122.0939 | 36.7018 | ROV Doc Rickets position as calculated by Sonardyne with deployed acoustic beacons and INS on the ROV. | 2015-10-13 | 2015-11-18 | 1837.7345 | ROV Doc Ricketts depth | Sonardyne team calculated a real time LBL + INS position twice during November 2015 cruise, this is the average.
57 | 1 | SIN_20151013 | 43 | -122.0942 | 36.7018 | ROV Doc Ricketts navigation markpoint while on seafloor -picked from cluster | 2015-10-13 | 2016-04-12 | 1839.1 | ROV Doc Ricketts depth | SIN recovered on D833 on 4/12/16 | 1
58 | 1 | SIN_20151013_recovery_site_scar | 43 | -122.0942 | 36.7017 | Low Altitude Survey on 5/9/2016 -Scar left on the seafloor from first deployment | 2015-10-13 | 2016-05-09 | 1840.171 | Low altitude survey 5 cm bathemetry depth at scar on the seafloor from first deployment | SIN site mapped in 5/9/2016 after recovery and second deployment. In that low altitude 5 cm grid, the current SIN location (SIN_20160417), and previous SIN site are visible. After navadjusting this 20160509 survey those positions are recorded here.
65 | 1 | BED03_20151006 | 27 | -121.8221 | 36.7966 | ROV Ventana navigation markpoint while on seafloor | 2015-10-06 | deployed | 197.5 | ROV Ventana depth |  | 1
66 | 1 | BED03_20151006 | 27 |  |  |  | 2015-10-06 | 2016-01-19 |  |  | BED03 washed up on the beach in Santa Cruz at Moran Lake beach, RECOVERED 1/19/16
74 | 1 | BED04_20151006 | 89 | -121.8463 | 36.7937 | ROV Ventana navigation markpoint while on seafloor | 2015-10-06 | deployed | 289.3 | ROV Ventana depth |  | 1
75 | 1 | BED04_20151006 | 89 |  |  |  | 2015-10-06 | 2015-12-01 |  |  | BED04 floated to surface 12/1/15, first ARGOS email at 17:13:00, no recovery
78 | 1 | BED05_20151027 | 31 | -121.869 | 36.7951 | ROV Doc Ricketts navigation markpoint while on seafloor | 2015-10-27 | deployed | 387.5 | ROV Doc Ricketts depth | Deployed from Doc Ricketts | 1
79 | 1 | BED05_20151027 | 31 |  |  |  |  | 2017-02-18 |  |  | BED05 Floated to surface on 2/18/17, one satellite position in front of La Selva Beach, not recovered
80 | 1 | BED06_20151005 | 33 | -121.9044 | 36.7911 | ROV Ventana navigation markpoint while on seafloor | 2015-10-05 | deployed | 514.9 | ROV Ventana depth | Deployed from Ventana | 1
81 | 1 | BED06_20151005 | 33 |  |  |  | 2015-10-05 | 2016-01-26 |  |  | BED06 popped up and was recovred by a Sea Harvest Boat, got turned in, RECOVERED 1/26/16
96 | 1 | STED11_20151005 | na | -121.9043 | 36.7912 | ROV Ventana navigation markpoint while on seafloor | 2015-10-05 | deployed | 514.6 | ROV Ventana depth |  | 1
97 | 1 | STED11_20151005 | na |  |  |  | 2015-10-05 | 2016-01-15 |  |  | STED11 1/15/16 float released 12:57:19 UTC and floated to surface & float RECOVERED 1/20/15 on Paragon -- STED11 Frame not recovered | 1
103 | 1 | AMT1_STED12_BED02_20151013 | 37 | -121.848 | 36.7944 | Western Flyer USBL to AMT ping | 2015-10-13 | deployed | 301.9 | Western Flyer USBL to AMT ping | Deployed from Western Flyer
104 | 1 | AMT1_STED12_BED02_20151013 | 37 |  |  |  | 2015-10-13 | 2016-01-15 |  |  | STED12 -float released 10/17/15 7 pm. Found in Marina on beach on 10/19/15, Float re-armed on STED 10/27/15? ¦ 1/15/15 float released (13:46:05 UTC -argos email) and floated to surface & float RECOVERED on 1/15/16 on Paragon
105 | 1 | AMT1_STED12_BED02_20151013 | 37 | -121.8809 | 36.7939 | ROV Ventana navigation markpoint while on seafloor -picked from cluster | 2015-10-13 | 2016-04-26 | 411 | ROV Ventana depth | AMT1 RECOVERED on dive V3917 4/26/16, BED02 was not attached to AMT when recovered, BED02 not recovered | 1
110 | 1 | AMT2_20151020 | na | -121.8517 | 36.7937 | Western Flyer USBL to homer ping | 2015-10-20 | deployed | 211.3 | Western Flyer USBL to homer ping
111 | 1 | AMT2_20151020 | na | -121.8517 | 36.7938 |  | 2015-10-20 | recovered - 4/5/16 |  |  | AMT2 RECOVERED on dive V3915 4/5/16
116 | 1 | AMT3_20151027 | na | -121.8489 | 36.7928 | Western Flyer USBL to homer ping | 2015-10-27 | deployed | 242.3 | Western Flyer USBL to homer ping
117 | 1 | AMT3_20151027 | na |  |  |  |  | recovered - 4/5/16 |  |  | AMT3 RECOVERED on dive V3916 4/15/16
7 | 2 | MS0_20160408 | 28 | -121.8387 | 36.7519 | ROV Ventana navigation markpoint while on seafloor | 2016-04-08 | deployed | 28.2089 | ROV Ventana depth |  | 1
8 | 2 | MS0_20160408 | 28 |  |  |  | 2016-04-08 | recovered - 10/4/16 |  |  | MS0 RECOVERED on dive V3964 10/4/16
13 | 2 | MS1_20160404 | 40 | -121.8447 | 36.7932 | Rachel Carson position at time of deployment | 2016-04-04 | deployed | 278 | AUV collected 2m bathemetry |  | 1
14 | 2 | MS1_20160404 | 40 | -121.8545 | 36.7981 | mooring not found here, must be deeper than this location… |  | 2016-09-15 |  |  | MS1 moved, couldn’t find it with the Carson on 9/15/16, no good pings from canyon thalweg at 290 m -324 m water depth, assumed to be deeper
15 | 2 | MS1_20160404 | 40 |  |  |  |  | recovered - 10/3/16 |  |  | MS1 released, RECOVERED 10/3/16
20 | 2 | MS2_20160407 | 20 | -121.9035 | 36.7878 | Rachel Carson position at time of deployment | 2016-04-07 | deployed | 527 | AUV collected 2m bathemetry |  | 1
21 | 2 | MS2_20160407 | 20 | -121.9034 | 36.7887 | Rachel Carson USBL to homer ping | 2016-04-04 | 2016-09-14 | 526 | EM300 25 m bathemetry | Carson pinged on Homer 20 and found this location 100 m NNW of the deployed location.
22 | 2 | MS2_20160407 | 20 |  |  |  |  | recovered - 10/3/16 |  |  | MS2 released, RECOVERED 10/3/16
27 | 2 | MS3_20160407 | 30 | -121.9699 | 36.7651 | Rachel Carson position at time of deployment | 2016-04-07 | deployed | 830 | EM300 25 m bathemetry |  | 1
28 | 2 | MS3_20160407 | 30 | -121.9696 | 36.7648 | ROV Ventana navigation markpoint while on seafloor | 2016-04-07 | recovered -10/4/16 | 822 | ROV Ventana depth | MS3 RECOVERED 10/4/16, release didn't work, on dive V3962 cut chain
33 | 2 | MS4_20160408 | 80 | -122.0167 | 36.736 | Rachel Carson position at time of deployment | 2016-05-05 | deployed | 1285 | EM300 25 m bathemetry |  | 1
34 | 2 | MS4_20160408 | 80 |  |  |  |  | recovered - 10/4/16 |  |  | MS4 released, RECOVERED 10/4/16
39 | 2 | MS5_20160408 | 63 | -122.0129 | 36.7155 | Rachel Carson position at time of deployment | 2016-04-08 | deployed | 1445.2 | EM300 25 m bathemetry |  | 1
40 | 2 | MS5_20160408 | 63 |  |  |  |  | recovered - 10/4/16 |  |  | MS5 released, RECOVERED 10/4/16
45 | 2 | MS6_20160418 | 65 | -122.0894 | 36.7019 | Western Flyer position at time of deployment | 2016-04-18 | deployed | 1826 | EM300 25 m bathemetry | Deployed float first, location is approximate | 1
46 | 2 | MS6_20160418 | 65 |  |  |  |  | recovered 10/10/16 |  |  | MS6 released, RECOVERED 10/10/16
51 | 2 | MS7_20160420 | 74 | -122.0984 | 36.7018 | Western Flyer position at time of deployment | 2016-04-20 | deployed | 1849 | AUV collected 2m bathemetry |  | 1
52 | 2 | MS7_20160420 | 74 |  |  |  |  | recovered 10/10/16 |  |  | MS7 released, RECOVERED 10/10/16
60 | 2 | SIN_20160417 | 96 | -122.0938 | 36.7017 | Western Flyer position at time of deployment -picked from cluster | 2016-04-17 | deployed | 1836.7 | ROV Doc Ricketts depth | Deployed from Flyer, visited and uncapped with Doc Rickets | 1
61 | 2 | SIN_20160417 | 96 | -122.0936 | 36.7017 | ROV Doc Ricketts navigation markpoint while on seafloor -picked from cluster | 2016-04-17 | recovered - 10/11/6 | 1836.1 | ROV Doc Ricketts depth | SIN RECOVERED on dive DR895 10/11/16
62 | 2 | SIN_20160417 | 96 | -122.0939 | 36.7018 | SIN location on 5/9/2016 low-altitude bathemetry survey | 2016-04-17 | 2016-05-09 | 1836.797 | Low altitude survey 5 cm bathemetry depth at SIN | SIN site mapped in 5/9/2016 after recovery and second deployment. In that low altitude 5 cm grid, the current SIN location (SIN_20160417), and previous SIN site are visible. After navadjusting this 20160509 survey those positions are recorded here.
67 | 2 | BED03_20160212 | 27 | -121.8462 | 36.7934 | Paragon position at time of deployment | 2016-02-12 | deployed | 299 | Paragon sonar | Deployed on paragon, dropped over side
68 | 2 | BED03_20160212 | 27 | -121.8483 | 36.7947 | Paragon USBL to homer ping | 2016-02-12 | 2016-03-01 | 306 | Paragon sonar | BED03 recorded an event on 20160217
69 | 2 | BED03_20160212 | 27 | -121.8546 | 36.7987 | Rachel Carson USBL to homer ping | 2016-02-12 | 2016-03-21 | 330 | Carson - Ranger 1 | moved ~24 m deeper since 2/17/16
70 | 2 | BED03_20160212 | 27 | -121.8547 | 36.7989 | ROV Ventana navigation markpoint while on seafloor -picked from cluster | 2016-02-12 | recovered - 4/25/2016 | 333 | ROV Ventana depth | BED03 recovered on dive V3927 4/25/16 | 1
82 | 2 | BED06_20160222 | 33 | -121.8691 | 36.7952 | Paragon position at time of deployment | 2016-02-22 | deployed | 392 | Paragon sonar | Deployed on paragon, dropped over side
83 | 2 | BED06_20160222 | 33 | -121.8823 | 36.7958 | Thalweg position based on BED depth captured 9/9/16 | 2016-02-22 | 2016-09-09 | 427 | BED pressure sensor data downloaded by wave glider | Waveglider found updated info on 9/9/16, looks like event on 9/1/16
84 | 2 | BED06_20160222 | 33 | -121.8805 | 36.7933 | ROV Doc Ricketts navigation markpoint while on seafloor | 2016-02-22 | 2016-10-20 | 415.211 | ROV Doc Ricketts depth | Hits from Homer 33 (BED 6)) 4.6 m away from ROV beacon | 1
85 | 2 | BED06_20160222 | 33 | -121.8805 | 36.7933 | ROV Doc Ricketts navigation markpoint while on seafloor | 2016-02-22 | 2016-10-20 | 414.894 | ROV Doc Ricketts depth | 5.7 m to BED 6 Homer 33 from ROV beacon | 1
86 | 2 | BED06_20160222 | 33 | [7 empty] | BED06 not recovered
87 | 2 | BED09_20160408 | 28 | -121.8221 | 36.7967 | ROV Ventana navigation markpoint while on seafloor | 2016-04-08 | deployed | 197.9304 | ROV Ventana depth |  | 1
88 | 2 | BED09_20160408 | 28 | -121.8235 | 36.7932 | Thalweg position based on BED depth captured 9/9/16 | 2016-04-08 | 2016-09-09 | 216.5 | BED pressure sensor data downloaded by wave glider | Waveglider found updated info on 9/9/16, looks like event on 9/1/16
89 | 2 | BED09_20160408 | 28 | -121.8225 | 36.7949 | ROV Ventana navigation markpoint while on seafloor | 2016-04-08 | 2016-10-05 | 204.1851 | ROV Ventana depth | BED09 located | 1
90 | 2 | BED09_20160408 | 28 |  |  |  | 2016-04-08 | 2017-01-09 |  |  | BED09 Recovered at Manresa 1/9/17
94 | 2 | BED10_20160408 | 34 | -121.8423 | 36.7921 | ROV Ventana navigation markpoint while on seafloor | 2016-04-08 | deployed | 274.9594 | ROV Ventana depth |  | 1
95 | 2 | BED10_20160408 | 34 | -121.8558 | 36.8016 | Thalweg position based on BED depth captured 9/9/16 | 2016-04-08 | 2016-09-09 | 334 | BED pressure sensor data downloaded by wave glider | Waveglider found updated info on 9/9/16, looks like event on 9/1/16
96 | 2 | BED10_20160408 | 34 |  |  |  | 2016-04-08 | 2016-10-20 |  |  | BED10 found by WF on 10/20/16 but not recovered, bed burried too deep? -still need ot confirm
96 | 2 | BED10_20160408 | 34 |  |  |  | 2016-04-08 | 2017-06-14 |  |  | BED10 floated to the surface ARGOS email 6/14/17, not recovered
99 | 2 | STED13_20160406 | na | -121.8809 | 36.7938 | ROV Ventana navigation markpoint while on seafloor | 2016-04-06 | deployed | 412.3473 | ROV Ventana depth | STED13 deployed | 1
100 | 2 | STED13_20160406 | na | -121.8807 | 36.7945 | ROV Ventana navigation markpoint while on seafloor -picked from cluster | 2016-04-06 | 2016-04-26 |  |  | STED13 observed at original site, un disturbed during V3928 (Location is actually 72 m N NE, not sure if this is navigation error or movement)
101 | 2 | STED13_20160406 | na |  |  |  | 2016-04-06 | 2016-10-20 |  |  | Site visited again with ROV Ventana and surveyed exensively, no STED found. Moved down canyon sometime between 4/26/16 and 10/20/16
102 | 2 | STED13_20160406 | na | [7 empty] | STED13 not recovered
112 | 2 | AMT2B_20160406 | na | -121.8823 | 36.8009 | ROV Ventana navigation markpoint while on seafloor | 2016-04-06 | deployed | 263 | ROV Ventana depth |  | 1
113 | 2 | AMT2B_20160406 | na |  |  |  | 2016-04-06 | 2016-04-25 |  |  | AMT2B recovered on dive V3926 4/25/16
118 | 2 | AMT3B_20160406 | na | -121.8793 | 36.7972 | ROV Ventana navigation markpoint while on seafloor | 2016-04-06 | deployed | 333.9429 | ROV Ventana depth |  | 1
119 | 2 | AMT3B_20160406 | na |  |  |  | 2016-04-06 | 2016-04-25 |  |  | AMT3B recovered on dive V3925 4/25/16
9 | 3 | MS0_20161024 | 28 | -121.8387 | 36.7519 | ROV Ventana navigation markpoint while on seafloor | 2016-10-24 | deployed | 23.9 | ROV Ventana depth |  | 1
10 | 3 | MS0_20161024 | 28 | -121.8389 | 36.7523 | ROV Ventana navigation markpoint while on seafloor | 2016-10-24 | 2017-07-17 | 28.9868 | ROV Ventana depth | MS0 recovered on dive 4049 7/17/17
16 | 3 | MS1_20161006 | 10 | -121.8457 | 36.7936 | Rachel Carson position at time of deployment | 2016-10-06 | deployed | 290.3 | AUV collected 2m bathemetry | MS1_20161006_deployed | 1
17 | 3 | MS1_20161006 | 10 | -121.8499 | 36.7955 | ROV Ventana navigation markpoint while on seafloor | 2016-10-06 | recovered - 3/21/17 | 300.4573 | ROV Ventana depth | MS1 release didn't work, RECOVERED on dive V4009 3/21/17 | 1
23 | 3 | MS2_20161006 | 20 | -121.9034 | 36.7886 | Rachel Carson position at time of deployment | 2016-10-06 | deployed | 526.3 | AUV collected 2m bathemetry | MS2_20161006_deployed | 1
24 | 3 | MS2_20161006 | 20 | -121.9034 | 36.7873 | ROV Ventana navigation markpoint while on seafloor | 2016-10-06 | recovered - 3/21/17 | 523.2387 | ROV Ventana depth | MS2 release didn’t work, RECOVERED on dive V4011 3/21/17 | 1
29 | 3 | MS3_20161006 | 30 | -121.9693 | 36.7655 | Rachel Carson position at time of deployment | 2016-10-06 | deployed | 829.1 | AUV collected 2m bathemetry | MS3_20161006_deployed | 1
30 | 3 | MS3_20161006 | 30 | -121.9699 | 36.765 | ROV Ventana navigation markpoint while on seafloor | 2016-10-06 | recovered - 3/21/17 | 816.9706 | ROV Ventana depth | MS3 release didn't work, RECOVERED on dive V4010 3/21/17 | 1
35 | 3 | MS4_20161007 | 80 | -122.0172 | 36.7361 | Rachel Carson position at time of deployment | 2016-10-07 | deployed | 1285.9 | EM300 25 m bathemetry grid | MS4_20161007_deployed | 1
36 | 3 | MS4_20161007 | 80 | -122.0165 | 36.7359 | ROV Ventana navigation markpoint while on seafloor | 2016-10-07 | recovered - 3/22/17 | 1263.4454 | ROV Ventana depth | MS4 release didn't work, RECOVERED on dive V4012 3/21/17 | 1
41 | 3 | MS5_20161007 | 63 | -122.0128 | 36.7163 | Rachel Carson position at time of deployment | 2016-10-07 | deployed | 1438.7 | AUV collected 2m bathemetry | MS5_20161007_deployed | 1
42 | 3 | MS5_20161007 | 63 |  |  |  | 2016-10-07 | recovered - 2/6/17 |  |  | MS5 released and RECOVERED
47 | 3 | MS6_20161019 | 65 | -122.0898 | 36.7024 | Western Flyer position at time of deployment | 2016-10-19 | deployed | 1824.5 | AUV collected 2m bathemetry | MS6_20161019_deployed | 1
48 | 3 | MS6_20161019 | 65 | -122.0888 | 36.7008 | ROV Doc Ricketts navigation markpoint while on seafloor | 2016-10-19 | recovered - 4/4/17 | 1825.7163 | ROV Doc Ricketts depth | MS6 release didn’t work, RECOVERED on dive DR938 4/4/17 | 1
53 | 3 | MS7_20161019 | 74 | -122.0987 | 36.7019 | Western Flyer position at time of deployment | 2016-10-19 | deployed | 1851 | AUV collected 2m bathemetry | MS7_20161019 deployed | 1
54 | 3 | MS7_20161019 | 74 | -122.0984 | 36.7015 | ROV Doc Ricketts navigation markpoint while on seafloor | 2016-10-19 | recovered - 4/4/17 | 1849.3695 | ROV Doc Ricketts depth | MS7 release didn't work, RECOVERED on dive DR939 4/4/17 | 1
63 | 3 | SIN_20161018 | 43 | -122.0939 | 36.7018 | ROV Doc Ricketts navigation markpoint while on seafloor -picked from cluster | 2016-10-18 | deployed | 1837.78 | ROV Doc Ricketts navigation markpoint while on seafloor -picked from cluster | SIN_20161018 located on seafloor center of cluster of DR markpts | 1
64 | 3 | SIN_20161018 | 43 | -122.0938 | 36.7017 | ROV Doc Ricketts navigation markpoint while on seafloor -picked from cluster | 2016-10-18 | recovered - 4/5/17 | 1838.2 | ROV Doc Ricketts navigation markpoint while on seafloor -picked from cluster | SIN RECOVERED on dive DR940 4/5/17
71 | 3 | BED03_20161005 | 27 | -121.8443 | 36.793 | ROV Ventana navigation markpoint while on seafloor | 2016-10-05 | deployed | 282.6838 | ROV Ventana depth | BED03 deployed | 1
72 | 3 | BED03_20161005 | 27 |  |  |  | 2016-10-05 | ~12/2/16 | 335 | BED pressure sensor data downloaded by wave glider | 34.29 Bars ~ 335 m
73 | 3 | BED03_20161005 | 27 | -121.8044 | 36.8429 |  | 2016-10-05 | 2021-10-22 |  |  | BED03 found on Zmudouski Beach (-121.804417, 36.842917)
76 | 3 | BED04CU_20161005 | 89 | -121.8442 | 36.793 | ROV Ventana navigation markpoint while on seafloor | 2016-10-05 | deployed | 282.6624 | ROV Ventana depth | BED04CU_20161005 deployed | 1
77 | 3 | BED04CU_20161005 | 89 |  |  |  | 2016-10-05 | 2016-12-07 | 321 | Ping on Homer from Carson | BED04CU not recovered
91 | 3 | BED08CU_20161005 | 31 | -121.8225 | 36.7949 | ROV Ventana navigation markpoint while on seafloor | 2016-10-05 | deployed | 204.9098 | ROV Ventana depth | BED08CU_20161005 | 1
92 | 3 | BED08CU_20161005 | 31 | -121.8499 | 36.7945 | Doc Ricketts VARS edited frame grab | 2016-10-05 | 2017-04-05 | 305.3 | ROV Doc Ricketts depth | BED08CU recovered on DR941
106 | 3 | AMT1_BED11_20161010 | 41 | -121.8478 | 36.7943 | ROV Doc Ricketts navigation markpoint while on seafloor | 2016-10-10 | deployed | 299.9003 | ROV Doc Ricketts depth | AMT01_20161010 deployed | 1
107 | 3 | AMT1_BED11_20161010 | 41 |  |  |  | 2016-10-10 | 2017-01-13 | 330 | BED pressure Sensor
108 | 3 | AMT1_BED11_20161010 | 41 | -121.8545 | 36.7978 | ROV Ventana navigation markpoint while on seafloor | 2016-10-10 | 2016-12-15 | 321.14 | ROV Ventana depth | AMT1 not recovered. Attempted to recover AMT1_20161010 on dive V3993 12/15/2016, found it burried at this site. Used ROV to locate and tie to line, recovery line broke. | 1
109 | 3 | AMT1_BED11_20161010 | 41 | -121.856 | 36.8 | Paragon USBL to homer ping | 2016-10-10 | 2017-01-12 |  |  | According to Brian AMT moved a bit. The new location is about 900’ NNW of the Carson beacon position. The new waypoint is #250 on the Paragon
110 | 3 | AMT1_BED11_20161010 | 41 |  |  |  | 2016-10-10 | 2017-01-27 |  |  | Visited the the AMT to assess recovery line on dive V3999
111 | 3 | AMT1_BED11_20161010 | 41 |  |  |  | 2016-10-10 | 2017-07-17 |  |  | Visited the the AMT to assess recovery line on dive V4049
112 | 3 | AMT1_BED11_20161010 | 41 | -121.8561 | 36.8001 | Watch circle on buoy attached to recovery line | 2016-10-10 | 2017-07-27 |  |  | location calculated by Jared Figurski using the watch circle on buoy attached to recovery line
113 | 3 | AMT1_BED11_20161010 | 41 | -121.8562 | 36.8 | ROV Ventana position while on seafloor, from VARS | 2016-10-10 | 2017-09-01 |  |  | Cut recovery line from the AMT on dive V4073, declared abandoned, no markpoint taken, location from VARS
114 | 3 | AMT2_20161005 | na | -121.8517 | 36.7938 | ROV Ventana navigation markpoint while on seafloor -picked from cluster | 2016-10-05 | deployed | 206.7 | Ventana depth -picked from cluster | MBCCE_AMT2_20161005 deployed | 1
115 | 3 | AMT2_20161005 |  |  |  |  | 2016-10-05 | 2017-02-06 |  |  | AMT2 Recovered on dive V4000 2/6/17
120 | 3 | AMT3_20161005 | na | -121.849 | 36.7928 | ROV Ventana navigation markpoint while on seafloor -picked from cluster | 2016-10-05 | deployed | 238.9 | Ventana depth -picked from cluster | AMT3_20161005 deployed | 1
121 | 3 | AMT3_20161005 |  |  |  |  | 2016-10-05 | 2017-02-06 |  |  | AMT3 Recovered on dive V4001 2/6/17
All up to date depths due to down canyon movements are in the EventsSummaryTableOctober2017.xlsx

## ALL_DEPLOY_AND_RECOVERY_LOCS
Sort by Equipment | Sort by Deployment (1, 2 or 3) | Equipment | homer | longitude | latitude | location_from | deployed_date | Recovery_Date | depth_m | depth_from | Recovery Note | Solid Location
5 | 1 | MS0_20151104 | 22 | -121.8387 | 36.7518 | ROV Ventana navigation markpoint while on seafloor | 2015-11-04 | 2016-03-31 | 31 | ROV Ventana depth | RECOVERED 3/31/16 on dive V3913 | 1
11 | 1 | MS1_20151006 | 10 | -121.8446 | 36.7933 | Rachel Carson USBL to homer ping | 2015-10-06 | 2016-01-17 | 286.7 | AUV collected 1m bathemetry | MS1 broke below release 1/17/16, fisherman in possession, recovered after legal dispute | 1
18 | 1 | MS2_20151005 | 20 | -121.9034 | 36.7883 | Rachel Carson USBL to homer ping | 2015-10-05 | 2016-04-05 | 526.8 | AUV collected 1m bathemetry | MS2 released, RECOVERED 4/5/16 | 1
25 | 1 | MS3_20151005 | 30 | -121.9697 | 36.765 | Rachel Carson USBL to homer ping | 2015-10-05 |  | 831.4 | AUV collected 1m bathemetry |  | 1
26 | 1 | MS3_20151005 | 30 | -121.971024 | 36.763676 | ROV Ventana position while on seafloor, from VARS | 2015-10-05 | 2016-04-05 | 835.38 | ROV Ventana depth | MS3 release didn't work, dive V3914, wheel upside down, cut chain, RECOVERED 4/5/16 | 0
31 | 1 | MS4_20151007 | 80 | -122.0165 | 36.7358 | Rachel Carson position at time of deployment | 2015-10-07 | 2016-04-05 | 1285.8 | EM300 25 m bathemetry grid | MS4 realesed, RECOVERED 4/5/16 | 1
37 | 1 | MS5_20151020 | 63 | -122.0129 | 36.715 | Rachel Carson USBL to homer ping | 2015-10-20 | 2016-04-05 | 1448.9 | AUV collected 1m bathemetry | MS5 released, RECOVERED 4/5/16 | 1
43 | 1 | MS6_20151015 | 65 | -122.0907 | 36.7028 | Western Flyer USBL to homer ping | 2015-10-15 | 2016-04-11 | 1830.8 | AUV collected 1m bathemetry | MS6 released, RECOVERED 4/11/16 | 1
49 | 1 | MS7_20151027 | 74 | -122.0975 | 36.7016 | Western Flyer USBL to homer ping | 2015-10-27 | 2016-04-12 | 1849 | AUV collected 2m bathemetry | MS7 released, RECOVERED 4/12/16 | 1
55 | 1 | SIN_20151013 | 43 | -122.0939 | 36.7018 | Western Flyer USBL to WMT Sonardyne Beacon during deployment | 2015-10-13 |  | 1837.2 | ROV Doc Ricketts depth |  | 1
57 | 1 | SIN_20151013 | 43 | -122.0942 | 36.7018 | ROV Doc Ricketts navigation markpoint while on seafloor -picked from cluster | 2015-10-13 | 2016-04-12 | 1839.1 | ROV Doc Ricketts depth | BIN recovered on D833 on 4/12/16 | 1
65 | 1 | BED03_20151006 | 27 | -121.8221 | 36.7966 | ROV Ventana navigation markpoint while on seafloor | 2015-10-06 | 2016-01-19 | 197.5 | ROV Ventana depth | BED03 washed up on the beach in Santa Cruz at Moran Lake beach, RECOVERED 1/19/16 | 1
74 | 1 | BED04_20151006 | 89 | -121.8463 | 36.7937 | ROV Ventana navigation markpoint while on seafloor | 2015-10-06 | 2015-12-01 | 289.3 | ROV Ventana depth | BED04 floated to surface 12/1/15, first ARGOS email at 17:13:00, recovered at Ano Nuevo 6 months later | 1
78 | 1 | BED05_20151027 | 31 | -121.869 | 36.7951 | ROV Doc Ricketts navigation markpoint while on seafloor | 2015-10-27 | 2017-02-18 | 387.5 | ROV Doc Ricketts depth | BED05 Floated to surface on 2/18/17, one satellite position in front of La Selva Beach, not recovered | 1
80 | 1 | BED06_20151005 | 33 | -121.9044 | 36.7911 | ROV Ventana navigation markpoint while on seafloor | 2015-10-05 | 2016-01-26 | 514.9 | ROV Ventana depth | BED06 popped up and was recovred by a Sea Harvest Boat, got turned in, RECOVERED 1/26/16 | 1
96 | 1 | STED11_20151005 | na | -121.9043 | 36.7912 | ROV Ventana navigation markpoint while on seafloor | 2015-10-05 | 2016-01-15 | 514.6 | ROV Ventana depth | STED11 1/15/16 float released and floated to surface & float RECOVERED -- STED11 Frame not recovered | 1
103 | 1 | AMT1_STED12_BED02_20151013 | 37 | -121.848 | 36.7944 | Western Flyer USBL to AMT ping | 2015-10-13 |  | 301.9 | Western Flyer USBL to AMT ping |  | 0
105 | 1 | AMT1_STED12_BED02_20151013 | 37 | -121.8809 | 36.7939 | ROV Ventana navigation markpoint while on seafloor -picked from cluster | 2015-10-13 | 2016-04-26 | 411 | ROV Ventana depth | AMT1 RECOVERED on dive V3917 4/26/16 | 1
110 | 1 | AMT2_20151020 | na | -121.8517 | 36.7937 | Western Flyer USBL to homer ping | 2015-10-20 | 2016-04-05 | 211.3 | Western Flyer USBL to homer ping | AMT2 RECOVERED on dive V3915 4/5/16 | 0
116 | 1 | AMT3_20151027 | na | -121.8489 | 36.7928 | Western Flyer USBL to homer ping | 2015-10-27 | 2016-04-05 | 242.3 | Western Flyer USBL to homer ping | AMT3 RECOVERED on dive V3916 4/15/16 | 0
7 | 2 | MS0_20160408 | 28 | -121.8387 | 36.7519 | ROV Ventana navigation markpoint while on seafloor | 2016-04-08 | 2016-10-04 | 28.2089 | ROV Ventana depth | MS0 RECOVERED on dive V3964 10/4/16 | 1
13 | 2 | MS1_20160404 | 40 | -121.8447 | 36.7932 | Rachel Carson position at time of deployment | 2016-04-04 | 2016-10-03 | 278 | AUV collected 2m bathemetry | MS1 released, RECOVERED 10/3/16 | 1
20 | 2 | MS2_20160407 | 20 | -121.9035 | 36.7878 | Rachel Carson position at time of deployment | 2016-04-07 | 2016-10-03 | 527 | AUV collected 2m bathemetry | MS2 released, RECOVERED 10/3/16 | 1
27 | 2 | MS3_20160407 | 30 | -121.9699 | 36.7651 | Rachel Carson position at time of deployment | 2016-04-07 |  | 830 | EM300 25 m bathemetry |  | 1
28 | 2 | MS3_20160407 | 30 | -121.9696 | 36.7648 | ROV Ventana navigation markpoint while on seafloor | 2016-04-07 | 2016-10-04 | 822 | ROV Ventana depth | MS3 RECOVERED 10/4/16, release didn't work, on dive V3962 cut chain | 0
33 | 2 | MS4_20160408 | 80 | -122.0167 | 36.736 | Rachel Carson position at time of deployment | 2016-05-05 | 2016-10-04 | 1285 | EM300 25 m bathemetry | MS4 released, RECOVERED 10/4/16 | 1
39 | 2 | MS5_20160408 | 63 | -122.0129 | 36.7155 | Rachel Carson position at time of deployment | 2016-04-08 | 2016-10-04 | 1445.2 | EM300 25 m bathemetry | MS5 released, RECOVERED 10/4/16 | 1
45 | 2 | MS6_20160418 | 65 | -122.0894 | 36.7019 | Western Flyer position at time of deployment | 2016-04-18 | 2016-10-10 | 1826 | EM300 25 m bathemetry | MS6 released, RECOVERED 10/10/16 | 1
51 | 2 | MS7_20160420 | 74 | -122.0984 | 36.7018 | Western Flyer position at time of deployment | 2016-04-20 | 2016-10-10 | 1849 | AUV collected 2m bathemetry | MS7 released, RECOVERED 10/10/16 | 1
60 | 2 | SIN_20160417 | 96 | -122.0938 | 36.7017 | Western Flyer position at time of deployment -picked from cluster | 2016-04-17 |  | 1836.7 | ROV Doc Ricketts depth |  | 1
61 | 2 | SIN_20160417 | 96 | -122.0936 | 36.7017 | ROV Doc Ricketts navigation markpoint while on seafloor -picked from cluster | 2016-04-17 | 2006-10-11 | 1836.1 | ROV Doc Ricketts depth | BIN RECOVERED on dive DR895 10/11/16 | 0
67 | 2 | BED03_20160212 | 27 | -121.8462 | 36.7934 | Paragon position at time of deployment | 2016-02-12 |  | 299 | Paragon sonar |  | 0
70 | 2 | BED03_20160212 | 27 | -121.8547 | 36.7989 | ROV Ventana navigation markpoint while on seafloor -picked from cluster | 2016-02-12 | 2016-04-25 | 333 | ROV Ventana depth | BED03 recovered on dive V3927 4/25/16 | 1
82 | 2 | BED06_20160222 | 33 | -121.8691 | 36.7952 | Paragon position at time of deployment | 2016-02-22 | NA | 392 | Paragon sonar | BED06 not recovered | 0
87 | 2 | BED09_20160408 | 28 | -121.8221 | 36.7967 | ROV Ventana navigation markpoint while on seafloor | 2016-04-08 | 2017-01-09 | 197.9304 | ROV Ventana depth | BED09 Recovered at Manresa 1/9/17 | 1
94 | 2 | BED10_20160408 | 34 | -121.8423 | 36.7921 | ROV Ventana navigation markpoint while on seafloor | 2016-04-08 | 2016-10-20 | 274.9594 | ROV Ventana depth | BED10 found by WF on 10/20/16 but not recovered, bed burried too deep? -still need ot confirm | 1
99 | 2 | STED13_20160406 | na | -121.8809 | 36.7938 | ROV Ventana navigation markpoint while on seafloor | 2016-04-06 | NA | 412.3473 | ROV Ventana depth | STED13 not recovered | 1
112 | 2 | AMT2B_20160406 | na | -121.8823 | 36.8009 | ROV Ventana navigation markpoint while on seafloor | 2016-04-06 | 2016-04-25 | 263 | ROV Ventana depth | AMT2B recovered on dive V3926 4/25/16 | 1
118 | 2 | AMT3B_20160406 | na | -121.8793 | 36.7972 | ROV Ventana navigation markpoint while on seafloor | 2016-04-06 | 2016-04-25 | 333.9429 | ROV Ventana depth | AMT3B recovered on dive V3925 4/25/16 | 1
9 | 3 | MS0_20161024 | 28 | -121.8387 | 36.7519 | ROV Ventana navigation markpoint while on seafloor | 2016-10-24 | 2017-07-17 | 23.9 | ROV Ventana depth | MS0 recovered on dive 4049 7/17/17 | 1
16 | 3 | MS1_20161006 | 10 | -121.8457 | 36.7936 | Rachel Carson position at time of deployment | 2016-10-06 |  | 290.3 | AUV collected 2m bathemetry |  | 1
17 | 3 | MS1_20161006 | 10 | -121.8499 | 36.7955 | ROV Ventana navigation markpoint while on seafloor | 2016-10-06 | 2017-03-21 | 300.4573 | ROV Ventana depth | MS1 release didn't work, RECOVERED on dive V4009 3/21/17 | 1
23 | 3 | MS2_20161006 | 20 | -121.9034 | 36.7886 | Rachel Carson position at time of deployment | 2016-10-06 |  | 526.3 | AUV collected 2m bathemetry |  | 1
24 | 3 | MS2_20161006 | 20 | -121.9034 | 36.7873 | ROV Ventana navigation markpoint while on seafloor | 2016-10-06 | 2017-03-21 | 523.2387 | ROV Ventana depth | MS2 release didn’t work, RECOVERED on dive V4011 3/21/17 | 1
29 | 3 | MS3_20161006 | 30 | -121.9693 | 36.7655 | Rachel Carson position at time of deployment | 2016-10-06 |  | 829.1 | AUV collected 2m bathemetry |  | 1
30 | 3 | MS3_20161006 | 30 | -121.9699 | 36.765 | ROV Ventana navigation markpoint while on seafloor | 2016-10-06 | 2017-03-21 | 816.9706 | ROV Ventana depth | MS3 release didn't work, RECOVERED on dive V4010 3/21/17 | 1
35 | 3 | MS4_20161007 | 80 | -122.0172 | 36.7361 | Rachel Carson position at time of deployment | 2016-10-07 |  | 1285.9 | EM300 25 m bathemetry grid |  | 1
36 | 3 | MS4_20161007 | 80 | -122.0165 | 36.7359 | ROV Ventana navigation markpoint while on seafloor | 2016-10-07 | 2017-03-22 | 1263.4454 | ROV Ventana depth | MS4 release didn't work, RECOVERED on dive V4012 3/21/17 | 1
41 | 3 | MS5_20161007 | 63 | -122.0128 | 36.7163 | Rachel Carson position at time of deployment | 2016-10-07 | 2017-02-06 | 1438.7 | AUV collected 2m bathemetry | MS5 released and RECOVERED | 1
47 | 3 | MS6_20161019 | 65 | -122.0898 | 36.7024 | Western Flyer position at time of deployment | 2016-10-19 |  | 1824.5 | AUV collected 2m bathemetry |  | 1
48 | 3 | MS6_20161019 | 65 | -122.0888 | 36.7008 | ROV Doc Ricketts navigation markpoint while on seafloor | 2016-10-19 | 2017-04-04 | 1825.7163 | ROV Doc Ricketts depth | MS6 release didn’t work, RECOVERED on dive DR938 4/4/17 | 1
53 | 3 | MS7_20161019 | 74 | -122.0987 | 36.7019 | Western Flyer position at time of deployment | 2016-10-19 |  | 1851 | AUV collected 2m bathemetry |  | 1
54 | 3 | MS7_20161019 | 74 | -122.0984 | 36.7015 | ROV Doc Ricketts navigation markpoint while on seafloor | 2016-10-19 | 2017-04-04 | 1849.3695 | ROV Doc Ricketts depth | MS7 release didn't work, RECOVERED on dive DR939 4/4/17 | 1
63 | 3 | SIN_20161018 | 43 | -122.0939 | 36.7018 | ROV Doc Ricketts navigation markpoint while on seafloor -picked from cluster | 2016-10-18 |  | 1837.78 | ROV Doc Ricketts navigation markpoint while on seafloor -picked from cluster |  | 1
64 | 3 | SIN_20161018 | 43 | -122.0938 | 36.7017 | ROV Doc Ricketts navigation markpoint while on seafloor -picked from cluster | 2016-10-18 | 2017-04-05 |  |  | BIN RECOVERED on dive DR940 4/5/17 | 0
71 | 3 | BED03_20161005 | 27 | -121.8443 | 36.793 | ROV Ventana navigation markpoint while on seafloor | 2016-10-05 | NA | 282.6838 | ROV Ventana depth | BED03 not recovered | 1
76 | 3 | BED04CU_20161005 | 89 | -121.8442 | 36.793 | ROV Ventana navigation markpoint while on seafloor | 2016-10-05 | 2016-12-07 | 282.6624 | ROV Ventana depth | BED04CU not recovered | 1
92 | 3 | BED08CU_20161005 | 31 | -121.8499 | 36.7945 | Doc Ricketts VARS edited frame grab | 2016-10-05 | 2017-04-05 | 204.9 | Doc Ricketts Depth | BED08CU recovered on DR941 | 1
106 | 3 | AMT1_BED11_20161010 | 41 | -121.8478 | 36.7943 | ROV Doc Ricketts navigation markpoint while on seafloor | 2016-10-10 |  | 299.9003 | ROV Doc Ricketts depth |  | 1
108 | 3 | AMT1_BED11_20161010 | 41 | -121.8545 | 36.7978 | ROV Ventana navigation markpoint while on seafloor | 2016-10-10 | 2016-12-15 | 321.14 | ROV Ventana depth | AMT1 not recovered. Attempted to recover AMT1_20161010 on dive V3993 12/15/2016, found it burried at this site. Used ROV to locate and tie to line, recovery line broke. | 1
113 | 3 | AMT1_BED11_20161010 | 41 | -121.8562 | 36.8 | ROV Ventana position while on seafloor, from VARS | 2016-10-10 | 2017-09-01 |  |  | Cut recovery line from the AMT on dive V4073, declared abandoned, no markpoint taken, location from VARS
114 | 3 | AMT2_20161005 | na | -121.8517 | 36.7938 | ROV Ventana navigation markpoint while on seafloor -picked from cluster | 2016-10-05 | 2017-02-06 | 206.7 | Ventana depth -picked from cluster | AMT2 Recovered on dive V4000 2/6/17 | 1
120 | 3 | AMT3_20161005 | na | -121.849 | 36.7928 | ROV Ventana navigation markpoint while on seafloor -picked from cluster | 2016-10-05 | 2017-02-06 | 238.9 | Ventana depth -picked from cluster | AMT3 Recovered on dive V4001 2/6/17 | 1
Note on J37: By this date BED 10 had moved to 328 m water depth
Note on J58: ?? by this date BED3 and BED 4 were at ~ 325-330 m due to the 11/24/16 event