## CCE_Locations_asofMarch2_2016.c
Sort by Equiptment | Sort by Current Deployment | Equipment | homer | longitude | latitude | location_from | deployed_date | event_date | event_time_UTC | status_check_date | depth_m | depth_from | comments
1 |  | MS1_20151006 | 10 | -121.8446 | 36.7933 | carson_winfrog | 2015-10-06 |  |  | deployed | 286.7 | AUV bathy 1m Navadjustd grid
2 |  | MS1_20151006 | 10 |  |  | carson_winfrog | 2015-10-06 | 1/15/16 assumed |  | 2006-01-17 |  | AUV bathy 1m Navadjustd grid | broke below release 20160117, fisherman in possession
3 |  | MS1_20160404 | 10 | -121.8447 | 36.7932 | Carson_markpoint | 2016-04-04 |  |  | deployed | 278 | AUV bathy
3.5 | 1 | MS1_20160404 | 10 | -121.8545 | 36.7981 | mooring not found, must be deeper than this location… |  |  |  | 2016-09-15 |  |  | MS1 moved, couldn’t find it with the Carson on 9/15/16, no good pings from canyon thalweg at 290 m -324 m water depth, assumed to be deeper
4 |  | MS2_20151005 | 20 | -121.9034 | 36.7883 | carson_winfrog | 2015-10-05 |  |  |  | 526.8 | AUV bathy 1m Navadjustd grid
5 |  | MS2_20151005 | 20 | -121.9032 | 36.7882 | Ranger 1 (Carson) | 2015-10-05 |  |  | 2016-03-21 | 538.05 | Ranger 1 (Carson) | appears to be in approximately the same place as deployed, deeper depth?? Why?
6 |  | MS2_20160407 | 20 | -121.9035 | 36.7878 | Carson_markpoint | 2016-04-07 |  |  | deployed | 527 | AUV bathy
3.5 | 2 | MS2_20160407 | 20 | -121.9034 | 36.7887 | carson_winfrog - chosen from a cluster of good pings from carson | 2016-04-04 | 2016-09-01 |  | 2016-09-14 | 526 | EM300 grid | Carson pinged on Homer 20 and found this location 100 m NNW of the deployed location.
7 |  | MS3_20151005 | 30 | -121.9697 | 36.765 | carson_winfrog | 2015-10-05 |  |  |  | 831.4 | AUV bathy 1m Navadjustd grid
8 |  | MS3_20151005 | 30 | -121.971 | 36.7637 | Ranger 1 (Carson) | 2015-10-05 | unknown… |  | 2016-03-21 | 830.67 | Ranger 1 (Carson) | ~200 m down-canyon from deployed location
9 | 3 | MS3_20160407 | 30 | -121.9699 | 36.7651 | Carson_markpoint | 2016-04-07 |  |  | deployed | 830 | EM300 grid
10 |  | MS4_20151007 | 80 | -122.0165 | 36.7358 | Ventana_markpoint | 2015-10-07 |  |  | deployed | 1285.8 | EM300 grid
11 | 4 | MS4_20160408 | 80 | -122.0167 | 36.736 | Carson_markpoint | 2016-05-05 |  |  | deployed | 1285 | EM300 grid
12 |  | MS5_20151020 | 63 | -122.013 | 36.715 | carson_winfrog | 2015-10-20 |  |  |  | 1448.9 | AUV bathy 1m Navadjustd grid
13 |  | MS5_20151020 | 63 | -122.0125 | 36.7154 | Ranger 1 (Carson) | 2015-10-20 |  |  | 2016-03-22 | 1380 | Ranger 1 (Carson) | Pinging MS5 successfully; no signal from MS4 with repeated passes over markpoint check different depths??!
14 | 5 | MS5_20160408 | 63 | -122.0129 | 36.7155 | Carson_markpoint | 2016-04-08 |  |  | deployed | 1445.2 | EM300 grid
15 |  | MS6_20151015 | 65 | -122.0907 | 36.7028 | WesternFlyer_winfrog | 2015-10-15 |  |  |  | 1830.8 | AUV bathy 1m Navadjustd grid
16 |  | MS6_20151015 | 65 | -122.0906 | 36.703 | Ranger 1 (Carson) | 2015-10-15 |  |  | 2016-03-22 | 1819 | Ranger 1 (Carson) | Pinging successfully during lower canyon AUV survey
17 | 6 | MS6_20160418 | 65 | -122.0894 | 36.7019 | Western Flyer markpoint | 2016-04-18 |  |  | deployed | 1826 | EM300 grid | Deployed float first, location is approximate
18 |  | MS7 (Failed) | 74 | -122.0959 | 36.7016 | Western Flyer markpoint | 2015-10-14 |  |  |  | na
19 |  | Found Broken Sediment Trap | 74 | -122.0933 | 36.6994 | Doc Ricketts markpoint | 2015-10-15 |  |  |  | na
20 |  | MS7_20151027 | 74 | -122.0975 | 36.7016 | WesternFlyer_winfrog | 2015-10-27 |  |  |  | 1849 | AUV bathy 2m Navadjustd grid
21 |  | MS7_20151027 | 74 | -122.0972 | 36.7012 | Ranger 1 (Carson) | 2015-10-27 |  |  | 2016-03-22 | 1833.66 | Ranger 1 (Carson) | Strong signal from location of MS6 deployment; no signal from MS6 or BIN
22 | 7 | MS7_20160420 | 74 | -122.0984 | 36.7018 | WesternFlyer_winfrog | 2016-04-20 |  |  | deployed | 1849 | AUV bathy 2m Navadjustd grid
23 |  | BIN_20151013 | 43 | -122.0939 | 36.7018 | WMT Sonardyne Beacon during deployment | 2015-10-13 |  |  | deployed | 1837.2 | Doc Ricketts Depth
24 |  | BIN_20151013 | 43 | -122.0941 | 36.7018 | Ranger 1 (Carson) | 2015-10-13 |  |  | 2016-03-22 | 1847 | Ranger 1 (Carson) | Pinging BIN sucessfully on third pass, weak single reply on second pass
24.2 |  | BIN_20151013 | 43 | -122.0942 | 36.7018 | Doc Ricketts markpoint (center of cluster) | 2015-10-13 |  |  | 2016-04-12 | 1839.1 | Doc Ricketts Depth | BIN_20151013 recovery location
24.4 |  | BIN_20151013 | 43 | -122.0939 | 36.7018 | Doc Rickets position as calculated by Sonardyne with deployed acoustic beacons and INS on the ROV. | 2015-10-13 |  |  | 2015-11-18 | 1837.7345 | Doc Rickets Depth | Sonardyne team calculated a real time LBL + INS position twice during November 2015 cruise, this is the average.
24.6 |  | BIN_20151013_recovery_site_scar | 43 | -122.0942 | 36.7018 | Scar location on 5/9/2016 surveys -subject to change after further navadjust | 2015-10-13 |  |  | 2016-05-09 | 1840.171 | Low altitude survey depth at scar | BIN site mapped in 5/9/2016 after recovery and redeployment. In that low altitude 5 cm grid, the current BIN location (BIN_20160417) previous BIN site and scar from dropping BIN is visible. After navadjusting this 20160509 survey those positions are recorded here. All three positions subject to change due to updated navadjusting.
24.8 |  | BIN_20151013 _dropped_site_scar | 43 | -122.0942 | 36.7019 | Scar location on 5/9/2016 low-alt bathy surveys -subject to change after further navadjust | 2015-10-13 |  |  | 2016-05-09 | 1840.271 | Low altitude survey depth at scar | BIN site mapped 5/9/2016 after recovery and redeployment. In that low altitude 5 cm grid, the current BIN location (BIN_20160417) previous BIN site and scar from dropping BIN is visible. After navadjusting this 20160509 survey those positions are recorded here. All three positions subject to change due to updated navadjusting.
25 | 8 | BIN_20160417 | 96 | -122.0938 | 36.7017 | Western Flyer center of cluster of markpoints (scatter) | 2016-04-17 |  |  | deployed | 1836.7 | Doc Ricketts Depth | Deployed from Flyer, visited and uncapped with Doc Rickets
25.5 |  | BIN_20160417 | 96 | -122.0939 | 36.7018 | BIN location on 5/9/2016 low-alt bathy surveys -subject to change after further navadjust | 2016-04-17 |  |  | 2016-05-09 | -1836.797 | Low altitude survey depth at BIN | BIN site mapped 5/9/2016 after recovery and redeployment. In that low altitude 5 cm grid, the current BIN location (BIN_20160417) previous BIN site and scar from dropping BIN is visible. After navadjusting this 20160509 survey those positions are recorded here. All three positions subject to change due to updated navadjusting.
|  | BIN_20161018 | 43
26 |  | MS0_20151104 | 22 | -121.8387 | 36.7518 | Ventana_winfrog | 2015-11-04 |  |  | deployed | 31 | Ventana depth
27 | 9 | MS0_20160408 | 28 | -121.8387 | 36.7519 | Ventana_markpoint | 2016-04-08 |  |  | deployed | 28.2089 | Ventana depth
28 |  | BED01_20140423 | 44 | -121.8456 | 36.7934 | Ventana_markpoint | 2014-04-23 |  |  | deployed | check? | AUV bathy 1m Navadjustd grid | Deployed in the 300m site
29 | 10 | BED01_20140423 | 44 | -121.8691 | 36.7951 | Ventana_markpoint | 2014-04-23 |  |  | 2015-10-06 | 388.1 | AUV bathy 1m Navadjustd grid
30 |  | BED01_20140423 | 44 | -121.891 | 36.7995 | possible location of BED01 with Carson WinFrog; not repeatable with Ranger 1 | 2014-04-23 |  |  | 2016-03-21 | unknown | approximate ship position | Beds 1 and 6 may be somewhere in this part of the canyon and mostly buried (?); no consistent signal from Ranger 1
31 |  | BED01_20140423 | 44 | -121.9073 | 36.7913 | possible location of Homer 44 (?); Carson WinFrog | 2014-04-23 |  |  | 2016-03-22 | unknown |  | weak single reply on Ranger 1
32 |  | BED03_20151006 | 27 | -121.8221 | 36.7966 | Ventana_markpoint | 2015-10-06 |  |  | deployed | 197.5 | Ventana Depth
33 |  | BED03_20151006 | 27 |  |  | Ventana_markpoint | 2015-10-06 | 2016-01-15 | 22:36 | 2016-01-19 |  | Ventana Depth | BED #3 washed up on the beach in Santa Cruz 1/19/16 between blacks point and pleasure point at moran lake beach, Chuck and Richie turned it in.
34 |  | BED03_20160212 | 27 | -121.8462 | 36.7934 | Paragon location | 2016-02-12 |  | GMT?? | deployed | 299 | Paragon sonar | Deployed on paragon, dropped over side
35 |  | BED03_20160212 | 27 | -121.8483 | 36.7947 | USBL on Paragon | 2016-02-12 | 2016-02-17 | 21:54 | 2016-03-01 | 306 | Paragon sonar | recorded an event on 20160217
36 |  | BED03_20160212 | 27 | -121.8546 | 36.7987 | Ranger 1 (Carson) | 2016-02-12 |  |  | 2016-03-21 | 330 | Ranger 1 (Carson) | moved ~24 m deeper since 2/17/16
37 |  | BED03_20160212 | 27 |  |  |  | 2016-02-12 | 2016-03-06 | 9:24 | 2016-03-24 |  | Waveglider | Event on 3/6/16 captured via waveglider but no position data captured….Pressure sensor is broken - no accurate depth was given.
37.5 |  | BED03_20160212 | 27 | -121.8547 | 36.7989 | Picked from cluster of Ventana markpoints | 2016-02-12 |  |  | 2016-04-25 | 333 | Ventana depth | BED 3 recovered.
37.75 | 12 | BED03_20161005 | 27
38 |  | BED04_20151006 | 89 | -121.8463 | 36.7937 | Ventana_markpoint | 2015-10-06 |  |  | deployed | 289.3 | Ventana Depth
39 |  | BED04_20151006 | 89 |  |  |  | 2015-10-06 | 2015-12-01 | 17:13 | 2015-12-01 |  | Ventana Depth | floated to surface 20151201, first ARGOS email at 17:13:00, no recovery
39.5 | 13 | BED04CU_20161005 | 89
40 |  | BED05_20151006 | 31 | -121.869 | 36.7951 | Ventana_markpoint | 2015-10-06 |  |  | deployed | na |  | Failed, water logged, picked up with Flyer
41 |  | BED05_20151027 | 31 | -121.869 | 36.7951 | Doc Ricketts markpoint | 2015-10-27 |  |  | deployed | 387.5 | Doc Ricketts Depth | Deployed from Doc Ricketts
42 | 14 | BED05_20151027 | 31 | -121.879 | 36.794 | Paragon location | 2015-10-27 | 2015-12-01 | 15:50 | 2016-01-11 | 404.17 | Paragon sonar | recorded an event on 20151201
43 |  | BED05_20151027 | 31 |  |  |  | 2015-10-27 | 2016-01-15 | 21:53 | 2016-03-24 | 430.664 | Calculated from Waveglider pressuer + tide and known offset. | Waveglider found and captured depth data but no position data, possible positions could be estimated but not finalized.
44 |  | BED06_20151005 | 33 | -121.9044 | 36.7911 | Ventana_markpoint | 2015-10-05 |  |  | deployed | 514.9 | Ventana Depth | Deployed from Ventana
45 |  | BED06_20151005 | 33 |  |  |  | 2015-10-05 | 2016-01-15 | 22:06 | 2016-01-26 |  | Ventana Depth | BED popped up and was recovreed by a Sea Harvest Boat, got turned in 1/26/16
46 |  | BED06_20160222 | 33 | -121.8691 | 36.7952 | Paragon location | 2016-02-22 |  |  | deployed | 392 | Paragon sonar | Deployed on paragon, dropped over side
47 |  | BED06_20160222 (maybe) | 33 | -121.9264 | 36.7699 | WinFrog (Carson) | 2016-02-22 |  |  | 2016-03-22 | unknown |  | weak single reply on Ranger 1
46 | 15 | BED06_20160222 | 33 | -121.8823 | 36.7958 | Thalweg position based on BED depth captured 9/9/16 | 2016-02-22 | 2016-09-01 |  | 2016-09-09 | 427 | Pressure reading through Wave glider 9/9/2106 | Waveglider found updated info on 9/9/16, looks like event on 9/1/16
48 |  | BED09_20160408 | 28 | -121.8221 | 36.7967 | Ventana_markpoint | 2016-04-08 |  |  | deployed | 197.9304 | Ventana depth
48.3 | 16 | BED09_20160408 | 28 | -121.8235 | 36.7932 | Thalweg position based on BED depth captured 9/9/16 | 2016-04-08 | 2016-09-01 |  | 2016-09-09 | 216.5 | Pressure reading through Wave glider 9/9/2106 | Waveglider found updated info on 9/9/16, looks like event on 9/1/16
48.6 | 17 | BED08CU_20161005 | 20
49 |  | BED10_20160408 | 34 | -121.8423 | 36.7921 | Ventana_markpoint | 2016-04-08 |  |  | deployed | 274.9594 | Ventana depth
49.3 | 18 | BED10_20160408 | 34 | -121.8558 | 36.8016 | Thalweg position based on BED depth captured 9/9/16 | 2016-04-08 | 2016-09-01 |  | 2016-09-09 | 334 | Pressure reading through Wave glider 9/9/2106 | Waveglider found updated info on 9/9/16, looks like event on 9/1/16
50 |  | STED11_20151005 | na | -121.9043 | 36.7912 | Ventana_markpoint | 2015-10-05 |  |  | deployed | 514.6 | Ventana Depth
51 |  | STED11_20151005 | na |  |  | Ventana_markpoint | 2015-10-05 | 2016-01-15 | 21:01 | 2016-01-15 |  | Ventana Depth | floated to surface & recovered 20160115
52 | 20 | STED13_20160406 | na | -121.8809 | 36.7938 | Ventana_markpoint | 2016-04-06 |  |  | deployed | 412.3473 | Ventana depth
|  | STED13_20160406 |  |  |  | na | 2016-04-06 | 2016-04-15 |  | 2016-04-15 |  |  | STED 13 poped up
53 |  | AMT1_STED12_BED02_20151013 | 37 | -121.848 | 36.7943 | AMT two way travel time | 2015-10-13 |  |  | deployed | 301.9 | Western Flyer /Ranger 2 | Deployed from Flyer
54 |  | AMT1_STED12_BED02_20151013 | 37 |  |  |  | 2015-10-13 | 2015-12-01 | 15:39 | 2015-12-16 |  | Waveglider | BED02 recorded an event captured by the waveglider
55 |  | AMT1_STED12_BED02_20151013 | 37 | -121.8481 | 36.7943 | AMT two way travel time (see AMTRangeCalcs.xlsx) | 2015-10-13 | 2015-12-01 | 15:39 | 2016-01-13 | 308.6 | AMT pressure sensor, averaged over tidal range | Carson found AMTs and they recorded a 6.43 m (w-nw) movement too. New location calcuated from drawing an arc from AMT 2 and AMT 3. See AMTRangeCalcs.xlsx
56 |  | AMT1_STED12_BED02_20151013 | 37 | unknown | unknown |  | 2015-10-13 | 2016-01-15 | 21:49 | 2016-01-15 |  |  | STED12 floated to surface 20160115, recovered 20160120
57 |  | AMT1_STED12_BED02_20151013 | 37 | -121.8822 | 36.7951 | WinFrog (Carson) | 2015-10-13 | unknown event date… |  | 2016-03-21 | 420 | slant range depth from Sonodyne ping | located with Sonodyne ping; no USBL location; downloaded data
57.1 |  | AMT1_STED12_BED02_20151013 | 37 | -121.8808 | 36.7939 | Picked from cluster of Ventana markpoints | 2015-10-13 |  |  | 2016-04-26 | 415 | Ventana depth (Charlies notes say 420 m?) | Recovered AMT1 frame
57.2 |  | AMT1_STED12_BED02_20151013 | 37 |  |  |  | 2015-10-13 | 2015-12-01 | 15:00-15:45 |  |  |  | Event date and times as recored byt the AMT frame and downloaded after recovery
57.3 |  | AMT1_STED12_BED02_20151013 | 37 |  |  |  | 2015-10-13 | 2016-01-15 | 21:00-21:45
57.4 |  | AMT1_STED12_BED02_20151013 | 37 |  |  |  | 2015-10-13 | 2016-01-22 | 23:15:24:00
57.5 |  | AMT1_STED12_BED02_20151013 | 37 |  |  |  | 2015-10-13 | 2016-01-23 | 18:00-18:45
57.6 |  | AMT1_STED12_BED02_20151013 | 37 |  |  |  | 2015-10-13 | 2016-03-06 | 9:00-9:45
57.8 | 21 | AMT1_BED11_201610XX | 41
58 |  | AMT2_20151020 | na | -121.8517 | 36.7937 | Western Flyer /Ranger 2 | 2015-10-20 |  |  | deployed | 211.3 | Western Flyer /Ranger 2
59 |  | AMT2_20151020 | na |  |  | (ping successfully; not relocated) Carson (Ranger 1?) | 2015-10-20 |  |  | 2016-03-21 |  |  | AMT 2 and AMT 3 appear to be in the same location as deployed
60 |  | AMT2B_20160406 | na | -121.8823 | 36.8009 | Ventana_markpoint | 2016-04-06 |  |  | deployed | 263 | Ventana depth
| 22 | AMT2_201610XX
61 |  | AMT3_20151021 | na | -121.8488 | 36.7968 | Ventana_markpoint | 2015-10-21 |  |  | deployed | 252.7 | Ventana_markpoint
62 |  | AMT3_20151027 | na | -121.8489 | 36.7928 | Western Flyer /Ranger 2 | 2015-10-27 |  |  | deployed | 242.3 | Western Flyer /Ranger 2 | moved AMT3 arcoss canyon on 20151027 using Doc Ricketts
63 |  | AMT3_20151027 | na |  |  | (ping successfully; not relocated) Carson (Ranger 1?) | 2015-10-27 |  |  | 2016-03-21 |  |  | Sonodyne ping to all three AMTs on 3/21/16 from R/V Carson
64 |  | AMT3B_20160406 | na | -121.8793 | 36.7972 | Ventana_markpoint | 2016-04-06 |  |  | deployed | 333.9429 | Ventana depth
65 | 23 | AMT3_201610XX | [10 empty] | Revised: September 2016
ALL BED depths are uncertain. Must get updated values from STOQs after updating presure calcs.
|  | Note: Highlighted in grey are all the last known locations of equipment currently deployed in the canyon | [10 empty] | recovery location
This excel spreadsheet will serve as a master location list and will be updated as new locations are acquired

## Sheet1
-122.0939 | 36.7018 | -1837.769 | 0 | 1 | Sonardyne | BIN | location | 18 | November | 2015
-122.0939 | 36.7018 | -1837.7
-122.0939 | 36.7018 | -1837.7345
-122.0939 | 36.7018 | -1836.797